## Page1
CLIENT:
PROJECT TITLE:
EQUIPMENT NUMBER:
EQUIPMENT SERVICE:
EQUIPMENT MODEL:
[8 empty] | REQ / SPEC NO. : |  | /
PURCH ORDER NO.
[8 empty] | MANUFACTURER : | ARYA SEPEHR KAYHAN (ASK)
SALES OFFICE: 2rd Floor, No. 4,Barmak Alley,
Alvand St, Argentina Sq, Tehran, IRAN
Tel: +98-21- 888 134 61-3
Fax: +98-21- 888 134 64
Email: sales@aryask.com
www.aryask.com
DATA SHEETS
|  |  | ITEM No. |  |  |  |  | ATT | ITEM No. |  | ATT | ITEM No. |  |  |  |  | ATT
|  | PUMP | [5 empty] | Yes
|  | MOTOR | [5 empty] | Yes
|  | MECH. SEAL | [5 empty] | Yes
|  | COUPLING | [5 empty] | Yes
APPLICABLE OVERLAY STANDARDS | [6 empty] | API 610, 11th
Rev | Date |  |  |  | Description | [6 empty] | Prepared by | Checked by |  |  | Approved by
DATA SHEET No.
CENTRIFUGAL PUMP DATA SHEET
[12 empty] | Sheet |  | 1 | of | 14

## Page2
CENTRIFUGAL PUMP DATA SHEET
|  |  | Equip. Model: | [17 empty] | TAG No.:
1 | Note | APPLICABLE TO: |  |  |  | Proposal | [14 empty] | APPLICABLE NTL/INTNTL STANDARD: | API 610, 11th | [11 empty] | Rev
2 |  | FOR | [16 empty] | UNIT
3 |  | SITE | [16 empty] | SERVICE
4 |  | NO. REQ | [7 empty] | PUMP SIZE | [8 empty] | TYPE |  |  | OH2 |  |  |  |  | No. STAGES |  |  | 1
5 |  | MANUFACTURER |  |  |  | ARYA SEPEHR KAYHAN (ASK) | [12 empty] | MODEL
6
6 |  | LIQUID CHARACTERISTICS
7 | [8 empty] | Units |  |  | Maximum |  |  | Minimum |  | Note | [6 empty] | SERVICE :
8 | [7 empty] | LIQUID TYPE OR NAME : | [8 empty] | Max & min values refer | [6 empty] | • IF INTERMITTENT NO. OF STARTS :
9 | [7 empty] | VAPOR PRESSURE : | [8 empty] | only to the property | [6 empty] | PUMPS OPERATE IN:
10 |  | RELATIVE DENSITY : | [14 empty] | listed | [6 empty] | CORROSION DUE TO : (6.12.1.9)
11 | [7 empty] | SPECIFIC HEAT : | [15 empty] | EROSION DUE TO : (6.12.1.9)
12 | [7 empty] | VISCOSITY : | [15 empty] | H2S CONCENTRATION (ppm) : (6.12.1.12)
13 |  | OPERATING CONDITIONS (6.1.2) | [21 empty] | CHLORIDE CONCENTRATION (ppm) :
14 | [8 empty] | Units |  |  | Maximum |  |  | Rated |  | Normal |  |  | Minimum |  |  |  | PARTICULATE SIZE (DIA IN MICRONS)
15 | [7 empty] | NPSHa Datum: |  |  |  | C.L Impeller | [11 empty] | PARTICULATE CONCENTRATION (PPM)
16 | [7 empty] | PUMPING TEMPERATURE :
17 | [7 empty] | FLOW :
18 | [7 empty] | DISCHARGE PRESSURE : (6.3.2)
19 | [7 empty] | SUCTION PRESSURE :
20 |  | DIFFERENTIAL PRESSURE :
21 |  | DIFFERENTIAL HEAD :
22 |  | NPSHA :
23 |  | HYDRAULIC POWER :
24 |  | SITE AND UTILITY DATA
25 |  | LOCATION: | [15 empty] | COOLING WATER :
26 | [22 empty] | INLET |  |  |  | RETURN |  | DESIGN
27 |  | MOUNTED AT : |  |  |  |  | Site |  |  |  |  | TROPICALISATION REQD | [6 empty] | TEMP |  | °C |  |  |  |  | MAX
28 |  | ELECTRIC AREA CLASSIFICATION: | [9 empty] | 6.1.22 |  |  | ZONE |  |  |  | PRESS. |  | bar |  |  |  |  | MIN
29 |  |  |  | GROUP | [10 empty] | TEMP CLASS |  |  |  | SOURCE
30 |  | SITE DATA : | [16 empty] | COOLING WATER CHLORIDE CONCENTRATION: | [12 empty] | ppm
31 |  | ELEVATION (MSL) : | [6 empty] | m |  |  |  |  | BAROMETER : |  | bara |  | INSTRUMENT AIR : | [5 empty] | MAX |  |  |  | barg | MIN |  |  | barg
32 |  | RANGE OF AMBIENT TEMPS:MIN / MAX | [11 empty] | / |  | °C |  | STEAM
33 |  | RELATIVE HUMIDITY: MIN / MAX | [11 empty] | / |  | % | [8 empty] | DRIVERS |  |  | HEATING
34 |  | UNUSUAL CONDITIONS: | [17 empty] | TEMP | °C |  | Max
35 | [22 empty] | Min
36 |  | UTILITY CONDITIONS : | [17 empty] | PRESS. | barg |  | Max
37 |  | ELECTRICITY : |  |  |  | DRIVERS |  |  | HEATING |  |  | CONTROL |  |  | SHUTDOWN | [7 empty] | Min
38 |  |  | VOLTAGE | [11 empty] | NA
39 |  |  | PHASE |  |  | 3 | [8 empty] | NA
40 |  |  | HERTZ |  |  | 50 | [8 empty] | NA
41 |  | PERFORMANCE | [15 empty] | DRIVER (7.1.5)
42 |  | PROPOSAL CURVE NO. | [10 empty] | RPM |  |  |  |  | Driver Type |  |  |  |  | 3 phase squirrel Cage Induction Motor
43 |  |  | As Tested Curve No. | [7 empty] | NA | [6 empty] | GEAR | [12 empty] | NA
44 |  | IMPELLER DIA.: |  |  | RATED |  |  |  | MAX. |  |  |  | MIN. |  |  | mm |  | VARIABLE SPEED REQUIRED
45 |  |  |  |  | RATED POWER |  |  |  | kW |  |  |  | EFFICIENCY |  |  | (%) |  | SOURCE OF VARIABLE SPEED
46 |  | RATED CURVE BEP FLOW (at rated impeller dia) | [13 empty] | m3/hr |  | OTHER
47 |  | MIN FLOW : |  |  |  | THERMAL |  |  | m3/hr |  |  |  | STABLE |  |  | m3/hr |  | MANUFACTURER
48 |  | PREFERRED OPERATING REGION (6.1.11) | [11 empty] | to |  | m3/hr |  | NAMEPLATE POWER | [14 empty] | kW
49 |  | ALLOWABLE OPERATING REGION | [11 empty] | to |  | m3/hr |  | Nominal RPM
50 |  | MAX HEAD @ RATED IMPELLER | [13 empty] | m |  | RATED LOAD RPM
51 |  | MAX POWER @ RATED IMPELLER | [8 empty] | (6.8.9) |  |  |  |  | kW |  | FRAME OR MODEL
52 |  | NPSH3 AT RATED FLOW : | [13 empty] | m |  | ORIENTATION | [11 empty] | Horizontal
53 |  | CL PUMP TO U/S BASEPLATE | [13 empty] | m |  | LUBE | [11 empty] | Grease
54 |  | NPSH MARGIN AT RATED FLOW : | [13 empty] | m |  | BEARING TYPE: | [11 empty] | Anti-Friction
55 |  | SPECIFIC SPEED (6.1.9) | [11 empty] | m3/hr, rpm, m |  |  |  | RADIAL | [11 empty] | Ball
56 |  | SUCTION SPECIFIC SPEED LIMIT | [11 empty] | m3/hr, rpm, m | 12500 |  |  | THRUST | [11 empty] | Ball
57 |  | SUCTION SPECIFIC SPEED | [11 empty] | m3/hr, rpm, m |  |  |  | STARTING METHOD
58 |  | MAX. ALLOW. SOUND PRESS. LEVEL REQD (6.1.14) | [12 empty] | 85-90 | (dBA) |  | SEE DRIVER DATA SHEET | [11 empty] | Yes
59 |  | EST MAX SOUND PRESS. LEVEL | [12 empty] | 85-90 | (dBA)
60 |  | MAX. SOUND POWER LEVEL REQ'D (6.1.14) | [12 empty] | No
61 |  | EST MAX SOUND POWER LEVEL | [12 empty] | No
|  | DATA SHEET No. | [18 empty] | Rev: | [6 empty] | SHEET |  | 2 | of | 14

## Page3
CENTRIFUGAL PUMP DATA SHEET
|  |  | Equip. Model: | [16 empty] | TAG No.:
1 | Note | CONSTRUCTION | [31 empty] | Rev
2 |  | API PUMP TYPE: |  |  |  | OH2 |  | [Based on API 610 definitions] | [8 empty] | CASING MOUNTING: | [7 empty] | Centerline
3 | [16 empty] | CASING TYPE: | [5 empty] | (6.3.10) |  |  |  | Single Volute
4 |  | NOZZLE CONNECTIONS: | [5 empty] | (6.5.5) | [8 empty] | OH3 BACKPULLOUT LIFTING DEVICE REQD. (9.1.2.6) | [13 empty] | NA
5 | [6 empty] | Size |  | Facing |  | Rating |  |  | Position |  |  |  | CASE PRESSURE RATING:
6 |  | SUCTION | [6 empty] | RF |  | 300# |  |  | End | [6 empty] | MAWP : |  | (6.3.6) |  |  |  | 40 | barg |  | @ | 25 |  | °C
7 |  | DISCHARGE | [6 empty] | RF |  | 300# |  |  | Top | [6 empty] | HYDROTEST : | [5 empty] | 60 | barg |  | @ | 25 |  | °C
8 |  | PRESSURE CASING AUX. CONNECTIONS: (6.4.3.2)
9 |  |  |  |  | No. |  | Size |  | Type |  | Facing |  | Rating |  | Posn. |  |  | HYDROTEST OH PUMP AS ASSEMBLY | [12 empty] | No
10 |  | BALANCE/LEAK OFF |  |  | NA | [12 empty] | SUCT'N PRESS. REGIONS DESIGNED FOR MAWP | [12 empty] | Yes
11 |  | DRAIN |  |  | 1 |  | 1/2" |  | SW |  | RF |  | 300# |  | Bottom |  |  | ROTATION: |  |  |  | (VIEWED FROM COUPLING END) | [8 empty] | CW
12 |  | VENT |  |  | 1 |  | 1/2" |  | SW |  | RF |  | 300# |  | Top |  |  |  | • | IMPELLERS INDIVIDUALLY SECURED : | [10 empty] | Yes
13 |  | PRESSURE GAGE |  |  | NA | [13 empty] | • | BOLT OH 3/4/5 PUMP TO PAD / FOUNDATION : | [10 empty] | NA
14 |  | TEMP GAGE |  |  | NA | [13 empty] | • | PROVIDE SOLEPLATE FOR OH 3/4/5 PUMPS | [10 empty] | NA
15 |  | WARM-UP LINE |  |  | NA | [12 empty] | ROTOR:
16 | [17 empty] | SHAFT FLEXIBILITY INDEX (SFI) (9.1.1.3) | [10 empty] | As per API
17 |  |  | Drain Valve Supplied By | [8 empty] | ASK (if Required) | [5 empty] | First Critical Speed Wet (Multi stage pumps only)
18 |  |  | DRAINS MANIFOLDED | [11 empty] | No |  |  | COMPONENT BALANCE TO ISO 1940 G1.0 | [12 empty] | Yes
19 |  |  | VENT Valve Supplied By | [8 empty] | ASK (If Required) | [5 empty] | SHRINK FIT -LIMITED MOVEMENT IMPELLERS (9.2.2.3) | [12 empty] | No
20 |  |  | VENTS MANIFOLDED | [11 empty] | No
21 | [13 empty] | THREADED CONS FOR PIPELINE SERVICE & < 50°C (6.4.3.2) | Yes |  |  | COUPLING:(7.2.3) | [5 empty] | (7.2.13.f)
22 |  |  | SPECIAL FITTINGS FOR TRANSITIONING (6.4.3.3) | [11 empty] | No |  |  | MANUFACTURER
23 |  |  | CYLINDRICAL THREADS REQUIRED (6.4.3.8) | [11 empty] | No |  |  | MODEL
24 |  |  | GUSSET SUPPORT REQUIRED | [11 empty] | No |  |  | RATING (POWER/100 RPM)
25 |  |  | MACHINED AND STUDDED CONNECTIONS (6.4.3.12) | [11 empty] | No |  |  | SPACER LENGTH | [12 empty] | > 125 |  | mm
26 |  |  | VS 6 DRAIN | [11 empty] | N/A |  |  | SERVICE FACTOR | [12 empty] | S 1.5
27 |  |  | DRAIN TO SKID EDGE | [11 empty] | Yes |  |  | RIGID | [12 empty] | No
28 | [17 empty] | COUPLING WITH HYDRAULIC FIT (7.2.10) | [12 empty] | No
29 |  | MATERIAL (6.12.1.1) | [15 empty] | COUPLING BALANCED TO ISO 1940-1 G6.3 (7.2.3) | [12 empty] | Yes
30 |  | APPENDIX H CLASS | [15 empty] | COUPLING WITH PROPRIETARY CLAMPING DEVICE (7.2.11)
31 |  | MIN DESIGN METAL TEMP (6.12.4.1) | [13 empty] | °C | [14 empty] | No
32 |  | REDUCED-HARDNESS MATERIALS REQ'D (6.12.1.12.1) | [15 empty] | COUPLING IN COMPLIANCE WITH (7.2.4) | [12 empty] | No
33 |  | Applicable Hardness Standard (6.12.1.12.3) | [15 empty] | COUPLING GUARD STANDARD PER (7.2.13.a) | [10 empty] | ISO 14120
34 |  | BARREL : | [7 empty] | NA | [7 empty] | Window on Coupling Guard | [12 empty] | Yes
35 |  | CASE :
36 |  | DIFFUSERS | [7 empty] | NA | [6 empty] | BASEPLATE
37 |  | IMPELLER : | [15 empty] | API BASEPLATE NUMBER :
38 |  | IMPELLER WEAR RING : | [15 empty] | BASEPLATE CONSTRUCTION (7.3.14) | [8 empty] | Open Deck Design
39 |  | CASE WEAR RING : | [15 empty] | BASEPLATE DRAINAGE (7.3.1) | [8 empty] | Single Piece Drain Pan
40 |  | SHAFT: | [15 empty] | MOUNTING : | [8 empty] | Grouted (By customer)
41 |  | Bowl (if VS-type) | [7 empty] | NA | [7 empty] | NON-GROUT CONSTRUCTION : (7.3.13) | [8 empty] | Not Required
42 |  | Inspection Class | [7 empty] | Level 2 | [7 empty] | VERTICAL LEVELING SCREWS : | [8 empty] | Required
43 |  | BEARINGS AND LUBRICATION (6.10.1.1) | [15 empty] | LONGITUDINAL DRIVER POSITIONING SCREWS : | [10 empty] | Required
44 |  | BEARING (TYPE / NUMBER): | [5 empty] | (6.11.4) | [9 empty] | SUPPLIED WITH : |  |  |  |  | l | GROUT AND VENT HOLES | [7 empty] | Yes
45 |  |  | RADIAL | Antifriction |  |  |  |  | / | [13 empty] | l | DRAIN CONNECTION | [7 empty] | Yes
46 |  |  | THRUST | Antifriction |  |  |  |  | / | [8 empty] | MOUNTING PADS SIZED FOR BASEPLATE LEVELING (7.3.5) | [13 empty] | Yes
47 |  | REVIEW AND APPROVE THRUST BEARING SIZE : (9.2.5.2.4) | [15 empty] | MOUNTING PADS TO BE MACHINED (7.3.6) | [13 empty] | Yes
48 | [14 empty] | No |  |  | PROVIDE SPACER PLATE UNDER ALL EQUIPMENT FEET | [13 empty] | Yes
49 |  | LUBRICATION : |  |  | (6.10.2.2) (6.11.3) (9.6.1) | [6 empty] | Ring Oil | [5 empty] | OTHER
50 |  |  | PRESSURE LUBE SYSTEM TO ISO 10438- | [8 empty] | 2 | (9.2.6.5) |  | NA
50 |  |  |  |  | ISO 10438 DATA SHEETS ATTACHED
51 |  |  | Pressurized Lube Oil System mtd on pump baseplate | [11 empty] | NA |  |  | REMARKS :
52 |  |  | Location of Pressurized Lube Oil System mounted on baseplate :
53 |  |  | NA
54 |  |  | INTERCONNECTING PIPING PROVIDED BY | [9 empty] | ASK (if any)
55
56 |  |  | OIL VISC. ISO GRADE | [8 empty] | VG |  |  | 32
57 |  |  | CONSTANT LEVEL OILER : | [8 empty] | Required
|  | DATA SHEET No. | [16 empty] | Rev: | [6 empty] | SHEET |  | 3 |  | of | 14

## Page4
CENTRIFUGAL PUMP DATA SHEET
|  |  | Equip. Model: | [6 empty] | TAG No.:
1 | Note | INSTRUMENTATION | [5 empty] | SEAL SUPPORT SYSTEM MOUNTING | [11 empty] | Rev
2 |  | SEE ATTACHED API-670 DATA SHEET |  |  |  |  | NA |  | SEAL SUPPORT SYSTEM MOUNTED ON PUMP BASEPLATE
3 |  | ACCELEROMETER (7.4.2.1) | [11 empty] | (7.5.1.4)
4 |  |  | Number of Accelerometers |  |  |  | NA |  | IDENTIFY LOCATION ON BASEPLATE
5 |  |  | Mounting Location of Accelerometers
6 |  |  |  | NA |  |  |  |  | INTERCONNECTING PIPING BY | [5 empty] | ASK (if any)
7 |  |  | PROVISION FOR MTG ONLY |  |  | (6.10.2.10) | Yes
8 |  |  | Number of Accelerometers |  |  |  | NA | MECHANICAL SEAL (6.8.1)
9 |  |  | Mounting Location of Accelerometers | [5 empty] | SEE ATTACHED ISO 21049/API 682 DATA SHEET | [7 empty] | Yes
10 |  |  |  | NA |  |  |  |  | ADDITIONAL CENTRAL FLUSH PORT |  |  |  |  | (6.8.9) |  |  | No
11 |  |  | FLAT SURFACE REQUIRED |  |  | (6.10.2.11) | No |  | HEATING JACKET REQ'D. |  |  |  |  | (6.8.11) |  |  | No
12 |  |  | Number of Accelerometers |  |  |  | NA
13 |  |  | Mounting Location of Accelerometers |  |  |  |  | HEATING AND COOLING (6.1.17)
14 |  |  |  | NA |  |  |  |  | COOLING REQ'D
15 |  | VIBRATION PROBES (7.4.2.2) | [6 empty] | COOLING WATER PIPING PLAN
16 |  |  | PROVISIONS FOR VIB. PROBES |  |  |  | NA |  | COOLING WATER PIPING
17 |  |  | NUMBER PER RADIAL BEARING | [8 empty] | FITTINGS
18 |  |  | NUMBER PER AXIAL BEARING |  |  |  | NA |  | COOLING WATER PIPING MATERIALS
COOLING WATER REQUIREMENTS:
19 |  |  | MONITORS AND CABLES SUPPLIED BY (7.4.2.4) | [12 empty] | BEARING HOUSING |  |  | l/min
20 |  |  |  | NA | [11 empty] | HEAT EXCHANGER |  |  | l/min
21 |  | TEMPERATURE (7.4.2.3) | [6 empty] | TOTAL COOLING WATER | [9 empty] | l/min
22 |  |  | PROVISIONS FOR TEMP PROBES |  |  |  | NA |  | HEATING MEDIUM
23 |  |  | RADIAL BEARING TEMP. |  |  |  | NA |  |  | OTHER
24 |  |  |  | NUMBER PER RADIAL BEARING |  |  | NA |  | HEATING PIPING
25 |  |  | THRUST BEARING TEMP. |  |  |  | NA
26 |  |  |  | NUMBER PER THRUST BEARING ACTIVE SIDE |  |  | NA | PIPING & APPURTENANCES
27 |  |  |  | NUMBER PER THRUST BEARING INACTIVE SIDE |  |  | NA |  | MANIFOLD PIPING FOR PURCHASER CONNECTION (7.5.1.6)
28 |  |  | TEMP. GAUGES (WITH THERMOWELLS) (9.1.3.6) |  |  |  | NA |  |  |  | VENT
29 |  |  | PRESSURE GAUGE TYPE |  | Dial (If Any) | [5 empty] | DRAIN
30 |  |  | Remarks | [7 empty] | COOLING WATER
31 | [9 empty] | TAG ALL ORIFICES (7.5.2.4) |  |  |  |  | Yes (if any)
32 | [9 empty] | SOCKET WELD CONN ON SEAL GLAND (7.5.2.8) | [6 empty] | No
33
34
35
36
37
38
39
40
41
42
43
44
45
46
47
48
49
50
|  | DATA SHEET No. | [7 empty] | Rev: |  |  | SHEET |  | 4 |  | of | 14

## Page5
CENTRIFUGAL PUMP DATA SHEET
|  |  | Equip. Model: | [12 empty] | TAG No.:
1 | Note | SURFACE PREPARATION AND PAINT | [11 empty] | TEST | [11 empty] | Rev
2 |  | MANUFACTURER'S STANDARD | [10 empty] | Yes |  | SHOP INSPECTION (8.1.1) | [9 empty] | Yes
3 |  | OTHER (SEE BELOW) | [12 empty] | PERFORMANCE CURVE
4 |  | SPECIFICATION NO. | [12 empty] | & DATA APPROVAL PRIOR TO SHIPMENT. | [9 empty] | Yes
5 | [14 empty] | TEST WITH SUBSTITUTE SEAL (8.3.3.2.b) | [9 empty] | Yes
6 |  | PUMP: | [12 empty] | MATERIAL CERTIFICATION REQUIRED | [5 empty] | CASING |  |  |  | Yes
7 |  | PUMP SURFACE PREPARATION | [5 empty] | SA 2 | [10 empty] | (6.12.1.8) |  | IMPELLER |  |  |  | Yes
8 |  | PRIMER |  |  |  |  | Zinc Rich Epoxy (75 microns) | [13 empty] | SHAFT |  |  |  | Yes
9 |  | FINISH COAT |  |  |  |  | Epoxy Polyamide (125 microns) | [13 empty] | OTHER |  | As per ITP
10 | [14 empty] | CASTING REPAIR WELD PROCEDURE APPR REQD | [9 empty] | Yes
|  | BASEPLATE: | [13 empty] | (6.12.2.5) | (6.12.3.1)
11 |  | BASEPLATE SURFACE PREPARATION | [7 empty] | SA2-1/2 |  |  |  |  | INSPECTION REQUIRED FOR CONNECTION WELDS (6.12.3.4.d)
12 |  | PRIMER: |  |  |  |  | Zinc Rich Epoxy (75 microns) | [9 empty] | (6.12.3.4.e) |  |  | MAG PARTICLE |  |  | As per ITP
13 |  | FINISH COAT |  |  |  |  | Epoxy Polyamide (125 microns) | [12 empty] | RADIOGRAPHY |  |  | As per ITP
14 |  | DETAILS OF LIFTING DEVICES | [7 empty] | No Paint | [9 empty] | LIQUID PENETRANT |  |  |  |  | Yes
15 | [19 empty] | ULTRASONIC |  |  | As per ITP
16 |  | SHIPMENT: (8.4.1) | [12 empty] | INSPECTION REQUIRED FOR CASTINGS
17 |  | EXPORT BOXING REQUIRED | [17 empty] | MAG PARTICLE |  |  | As per ITP
18 |  | OUTDOOR STORAGE MORE THAN 6 MONTHS | [17 empty] | RADIOGRAPHY |  |  | As per ITP
[20 empty] | LIQUID PENETRANT |  |  |  |  | Yes
19 |  | SPARE ROTOR ASSEMBLY PACKAGED FOR: | [17 empty] | ULTRASONIC |  |  | As per ITP
20 |  | ROTOR STORAGE ORIENTATION (9.2.8.2) | [8 empty] | Vertical (if any) |  |  |  | HARDNESS TEST REQUIRED (8.2.2.7) | [9 empty] | No
21 |  | SHIPPING & STORAGE CONTAINER FOR VERT STORAGE (9.2.8.3) | [12 empty] | ADDNL SUBSURFACE EXAMINATION (6.12.1.5) (8.2.1.3) | [9 empty] | No
22 | [12 empty] | Yes | [6 empty] | FOR |  |  | NA
23 |  | N2 PURGE (9.2.8.4) | [10 empty] | No | [6 empty] | METHOD |  |  | NA
24 |  | SPARE PARTS | [12 empty] | PMI TESTING REQUIRED (8.2.2.8) | [9 empty] | No
25 |  | START-UP | [13 empty] | COMPONENTS TO BE TESTED
26 |  | NORMAL MAINTENANCE | [13 empty] | NA
27 | [5 empty] | WEIGHTS |  |  | kg | [5 empty] | RESIDUAL UNBALANCE TEST (J.4.1.2) | [9 empty] | No
28 |  | ITEM No |  | PUMP | DRIVER |  |  | SEAL SUPPORT |  |  | BASE |  | TOTAL |  | NOTIFICATION OF SUCCESSFUL SHOP
29 | [12 empty] | 0 |  | PERFORMANCE TEST (8.1.1.c) (8.3.3.5) | [9 empty] | Yes
30 | [12 empty] | 0 |  | BASEPLATE TEST (7.3.21) | [9 empty] | No
31 | [12 empty] | 0 |  | HYDROSTATIC | [8 empty] | Yes
32 | [14 empty] | HYDROSTATIC TEST OF BOWLS & COLUMN (9.3.13.2) | [8 empty] | NA
33 |  | OTHER PURCHASER REQUIREMENTS | [12 empty] | PERFORMANCE TEST | [8 empty] | Yes
34 |  |  | COORDINATION MEETING REQUIRED (10.1.3) | [11 empty] | TEST IN COMPLIANCE WITH (8.3.3.2) | [8 empty] | Yes
35 |  |  | MAXIMUM DISCHARGE PRESSURE TO INCLUDE | [11 empty] | TEST DATA POINTS TO (8.3.3.3) | [8 empty] | Yes
36 | [11 empty] | MAX RELATIVE DENSITY | Yes |  | TEST TOLERANCES TO (8.3.3.4) | [6 empty] | Yes
37 | [11 empty] | OPERATION TO TRIP SPEED | No |  | NPSH (8.3.4.3.1) (8.3.4.3.4) | [8 empty] | No
38 | [11 empty] | MAX DIA. IMPELLERS AND/OR NO OF STAGES | No |  | NPSH-1ST STG ONLY (8.3.4.3.2) | [8 empty] | NA
39 |  |  | CONNECTION DESIGN APPROVAL (9.2.1.4) | [11 empty] | NPSH TESTING TO HI 1.6 OR ISO 9906 (8.3.4.3.3) | [7 empty] | As per ITP
40 |  |  | TORSIONAL ANALYSIS / REPORT (6.9.2.10) | [9 empty] | No |  | TEST NPSHA LIMITED TO 110% SITE NPSHA (8.3.3.6) | [8 empty] | No
41 |  |  | PROGRESS REPORTS | [11 empty] | RETEST ON SEAL LEAKAGE (8.3.3.2.d) | [8 empty] | Yes
42 |  |  | OUTLINE OF PROC FOR OPTIONAL TESTS (10.2.5) | [9 empty] | Yes |  | RETEST REQUIRED AFTER FINAL HEAD ADJ (8.3.3.7.b) | [8 empty] | No
43 |  |  | ADDITIONNAL DATA REQUIRING 20 YEARS RETENTION (8.2.1.1) | [11 empty] | COMPLETE UNIT TEST (8.3.4.4.1) | [7 empty] | As Per ITP
44 | [12 empty] | Yes |  | SOUND LEVEL TEST (8.3.4.5) | [8 empty] | Yes
45 |  |  | LATERAL ANALYSIS REQUIRED (9.1.3.4) (9.2.4.1.3) | [9 empty] | No |  | CLEANLINESS PRIOR TO FINAL ASSEMBLY (8.2.2.6) | [8 empty] | Yes
46 |  |  | MODAL ANALYSIS REQUIRED (9.3.9.2) | [9 empty] | No |  | LOCATION OF CLEANLINESS INSPECTION | [6 empty] | Internal
47 |  |  | DYNAMIC BALANCE ROTOR (6.9.4.4) | [9 empty] | Yes |  | NOZZLE LOAD TEST | [8 empty] | No
48 |  |  | INSTALLATION LIST IN PROPOSAL (10.2.3.l) | [9 empty] | Yes |  | CHECK FOR CO-PLANAR MOUNTING PAD SURFACES | [8 empty] | No
49 |  |  | VFD STEADY STATE DAMPED RESPONSE ANALYSIS (6.9.2.3) | [11 empty] | MECHANICAL RUN TEST UNTIL OIL TEMP STABLE | [8 empty] | No
50 | [12 empty] | No |  | 4 HR. MECH RUN AFTER OIL TEMP STABLE (8.3.4.2.1) | [8 empty] | No
51 |  |  | TRANSIENT TORSIONAL RESPONSE | [6 empty] | (6.9.2.4) |  |  | No |  | 4 HR. MECH RUN TEST (8.3.4.2.2) | [7 empty] | As Per ITP
52 |  |  | BEARING LIFE CALCULATIONS REQUIRED (6.10.1.6) | [9 empty] | No
|  |  | IGNITION HAZARD ASSMT TO EN 13463-1 (7.2.13.e) | [9 empty] | No |  | BRG HSG RESONANCE TEST (8.3.4.7) | [8 empty] | No
53 |  |  | CASING RETIREMENT THICKNESS DRAWING (10.3.2.3) | [9 empty] | No |  | STRUCTURAL RESONANCE TEST (9.3.9.2) | [8 empty] | No
54 |  |  | FLANGES RQD IN PLACE OF SKT WELD UNIONS (7.5.2.8) | [9 empty] | No |  | REMOVE / INSPECT HYDRODYNAMIC BEARINGS AFTER TEST
55 |  |  | INCLUDE PLOTTED VIBRATION SPECTRA (6.9.3.3) | [9 empty] | No |  |  | (9.2.7.5) | [7 empty] | NA
56 |  |  | CONNECTION BOLTING (7.5.1.7) | [6 empty] | ASTM 153 Galvanised |  |  |  |  | AUXILIARY EQUIPMENT TEST (8.3.4.6) | [7 empty] | Yes (if any)
57 |  |  | CADMIUM PLATED BOLTS PROHIBITED | [9 empty] | No |  | EQUIPMENT TO BE INCLUDED IN AUXILLIARY TESTS
58 |  |  | VENDOR TO KEEP REPAIR AND HT RCDS (8.2.1.1.c) | [9 empty] | No |  | Seal Support System (If any)
59 |  |  | VENDOR SUBMIT TEST PROCEDURES (8.3.1.1) | [9 empty] | Yes |  | LOCATION OF AUXILIARY EQUIPMENT TEST
60 |  |  | SUBMIT INSPECTION CHECK LIST (8.1.5) | [9 empty] | Yes |  | Vendor Shop
61 | [14 empty] | IMPACT TEST |  | (6.12.4.3) | PER EN 13445 | [5 empty] | No
62 | [17 empty] | PER ASME SECTION VIII | [5 empty] | No
[15 empty] | REMOVE CASING AFTER TEST | [8 empty] | No
|  | DATA SHEET No. | [13 empty] | Rev: |  |  |  | SHEET |  | 5 |  | of | 14

## Page6
CENTRIFUGAL PUMP DATA SHEET
|  |  | Equip. Model: |  |  |  |  | TAG No.:
1 | Note | PRESSURE VESSEL DESIGN CODE REFERENCES | [12 empty] | Rev
2 |  |  | THESE REFERENCES MUST BE LISTED BY THE MANUFACTURER
3 |  |  |  | CASTING FACTORS USED IN DESIGN ( TABLE 3) | [8 empty] | Yes
4 |  |  |  | SOURCE OF MATERIAL PROPERTIES | [8 empty] | Yes
5
6 |  | WELDING AND REPAIRS
7 |  |  | THESE REFERENCES MUST BE LISTED BY THE PURCHASER. (DEFAULT TO TABLE 10 IF NO PURCHASER PREFERENCE IS STATED)
8 |  |  | ALTERNATE WELDING CODES AND STANDARDS | [9 empty] | No
9 |  |  | WELDING REQUIREMENT (APPLICABLE CODE OR STANDARD) | [6 empty] | Default Per Table 10
10 |  |  | WELDER/OPERATOR QUALIFICATION
11 |  |  | WELDING PROCEDURE QUALIFICATION
12 |  |  | NON-PRESSURE RETAINING STRUCTURAL WELDING SUCH AS BASEPLATES OR SUPPORTS
13 |  |  | MAGNETIC PARTICLE OR LIQUID PENETRANT EXAMINATION OF PLATE EDGES
14 |  |  | POSTWELD HEAT TREATMENT
15 |  |  | POSTWELD HEAT TREATMENT OF CASING FABRICATION WELDS
16
17 |  | MATERIAL INSPECTION
18 |  |  | THESE REFERENCES MUST BE LISTED BY THE PURCHASER | [5 empty] | DEFAULT TO TABLE 14 |  |  |  | Yes
ALTERNATIVE MATERIAL INSPECTIONS AND ACCEPTANCE CRITERIA (SEE TABLE 14) (8.2.2.5)
19 |  |  | TYPE OF INSPECTION |  | METHOD | FOR FABRICATIONS |  |  |  | FOR CASTINGS
20 |  |  | RADIOGRAPHY
21 |  |  | ULTRASONIC INSPECTION
22 |  |  | MAGNETIC PARTICLE INSPECTION
23 |  |  | LIQUID PENETRANT INSPECTION
24 |  |  | VISUAL INSPECTION (all surfaces)
25
26 |  |  | REMARKS :
27
28
29
30
31
32
33
34
35
36
37
38
39
40
41
42
43
44
45
46
47
48
49
50
51
|  | DATA SHEET No. |  |  |  |  | Rev: |  |  |  | SHEET | 6 | of | 14

## Page7
CENTRIFUGAL PUMP DATA SHEET
|  |  | Equip. Model: | TAG No.:
1 | Note |  | PERFORMANCE CURVE | [5 empty] | Rev
2 |  |  | Performance Curve No.:
3
4
5
6
7
8
9
10
11
12
13
14
15
16
17
18
19
20
21
22
23
24
25
26
27
28
29
30
31
32
33
34
35
36
37
38
39
40
41
42
43
44
45
46
47
48
|  | DATA SHEET No. |  | Rev: | SHEET | 7 | of | 14

## Page8
CENTRIFUGAL PUMP DATA SHEET
|  |  | Equip. Model: | [8 empty] | TAG No.:
1 | Note |  | OUTLINE DRAWING | [13 empty] | Rev
2
3
4
5
6
7
8
9
10
11
12
13
14
15
16
17
18 |  |  |  | L1 | L2 | h1 | h2 | N1 | N2
19
20
21
22
23 |  |  | NOTES
24 |  |  | All dimensions in mm
25 |  |  | For auxiliary equipments, see separate drawings
26 |  |  | Drawing not to scale and not to be used for construction
27
28
29
30
31
32
33
34 |  |  | RECOMMENDED SPARE PARTS
35 | [8 empty] | Recommended number of spare parts
36 |  |  | Part Name | [5 empty] | Start-up | Normal Maintenance
37 |  |  | Shaft with key
38 |  |  | Impeller
39 |  |  | Wear Rings (Set)
40 |  |  | Bearings, Complete (Radial)
41 |  |  | Bearings, Complete (Thrust)
42 |  |  | Mechanical Seal
43 |  |  | Shaft Sleeve
44 |  |  | Gaskets, O-rings
45
46
47
48
49
|  | DATA SHEET No. | [8 empty] | Rev: |  | SHEET | 8 | of | 14

## Page9
CENTRIFUGAL PUMP DATA SHEET
|  |  | Equip. Model: | [8 empty] | TAG No.:
1 | Note |  | SCOPE OF WORK AND SUPPLY | [18 empty] | Rev
2 |  |  | Pump | [6 empty] | Vent & Drain Valve (if any)
3 |  |  | Motor | [6 empty] | Special Tools (if any)
4 |  |  | Coupling and guard | [6 empty] | Comm. Spare Part
5 |  |  | Baseplate | [6 empty] | 2 Years Spare Part
6 |  |  | Mech. Seal with Aux. system | [6 empty] | Supervision for installation
7 |  |  | Foundation Bolt | [6 empty] | Traning
8 |  |  | Other (Specify)
9
10 |  |  | SCOPE OF WORK |  | Manufacturing and assembling, shop test and inspection, painting, marking and packing, engineering and documentation,
11 |  |  |  |  | mechanical guarantee, performance guarantee, mounting of main driver and auxiliary equipment on common baseplate
12 |  |  |  |  | at shop / site piping with the package, shipping and transportation to point of delivery (according to delivery condition),
13 |  |  |  |  | preparation of final book
14
15 |  |  | EQUIPMENT STANDARDS
16 |  |  | Pump | API 610, 10th | [5 empty] | Baseplate |  |  | API 610, 10th
17 |  |  | Mech. Seal | API 682, 3rd | [5 empty] | Motor |  |  | IEC, IPS
18 |  |  | Coupling | [6 empty] | Flanges |  |  | ASME B 16.5
19
20
21 |  |  | UTILITY CONSUMPTION LIST
22 |  |  | Electrical Load | [9 empty] | Cooling Water
23 |  |  | Voltage (V) |  |  |  | Nom. Amp. |  | Nom. Power |  |  |  | Capacity |  |  | Pressure |  | Size
24 |  |  | Power | Control |  |  | A |  | kW |  |  |  | Lit/min |  |  | bar |  | Inch
25
26
27 |  |  | SUB SUPPLIER LIST
28 |  |  | Pump |  |  | ASK |  |  |  | Coupling
29 |  |  | Motor | [6 empty] | Bearings |  |  | SKF, NACHI
30 |  |  | Mech. Seal | [6 empty] | Instruments |  |  | AVL
31 |  |  | Seal Support System |  |  | ASK |  |  |  | Paint |  |  | AVL
32 |  |  | Other (Specify)
33
34 |  |  | DELIVERY SCHEDULE
35 |  |  | Engineering |  |  |  |  | week(s) |  | Release |  |  |  |  | week(s)
36 |  |  | Supplying major parts |  |  |  |  | week(s) |  | Total |  |  |  |  | week(s)
37 |  |  | Manufacturing |  |  |  |  | week(s) |  | Delivery Term
38
39 |  |  | GUARANTEE AND WARANTEE PLAN
40 |  |  | Guarantee duration after whichever is sooner | [6 empty] | Warantee |  |  |  | Years
41 |  |  | Commissioning |  |  |  |  | Months |  | REMARK
42 |  |  | Delivery |  |  |  |  | Months
43
44 |  |  | REMARK(S)
45
46
47
48
49
|  | DATA SHEET No. | [8 empty] | Rev: | [5 empty] | SHEET |  | 9 | of | 14

## Page10
MECHANICAL SEAL DATA SHEET
|  | Equip. Model: | [18 empty] | TAG No.:
1 | NUMBER REQUIRED: | [17 empty] | REQ / SPEC NO.: |  |  |  |  | API 682, 3rd edition
2 | APPLICABLE TO: |  |  |  |  | PROPOSALS
3 | SEAL SPECIFICATION - (REF CLAUSE 1.2, FIGURES 1TO 6)
4 | Category |  |  |  | SEAL CATEGORY 1 (1.2) | [8 empty] | SEAL CATEGORY 2 (1.2) | [8 empty] | SEAL CODE (ANNEX J)
5 | Type |  |  |  | TYPE A (3.78) | [5 empty] | TYPE B (3.79) | [11 empty] | ALTERNATE STATIONARY (TYPE A&B)
6 | (CODE-CW) |  |  |  | TYPE C (3.80) | [5 empty] | ALTERNATE ROTATING (TYPE C) | [11 empty] | SINGLE SPRING (TYPE A)
7 | ARR'GT |  |  |  | DEFAULT CONFIGURATION | [9 empty] | ALTERNATE DESIGN | [9 empty] | FLUSH PLANS (SEE ANNEX D)
8 | 1 (3.2) | [8 empty] | 1CW-FX |  |  |  | 1CW-FL |  |  |  | DIST - FLUSH | [5 empty] | 01 |  | 11 |  | 14 |  | 23 |  | 32 |  | 51 |  | 62
9 | [13 empty] | ALTERNATE BUSH | [9 empty] | 02 |  | 13 |  | 21 |  | 31 |  | 41 |  | 61 |  | 65
10 | 2 (3.3) |  |  | BUFFER |  | LIQUID |  |  |  | 2CW-CW |  |  |  | FX |  |  |  | DIST - FLUSH | [5 empty] | 01 |  | 13 |  | 23 |  | 41 |  | 62 |  | 75
11 | [13 empty] | TANGENTIAL LBO CONN'N | [9 empty] | 02 |  | 14 |  | 31 |  | 52 |  | 71 |  | 76
12 | [5 empty] | GAS |  |  |  | 2CW-CS |  |  |  | 2NC-CS |  |  |  | FX | [5 empty] | 11 |  | 21 |  | 32 |  | 61 |  | 72
13 | 3 (3.4) |  |  | BURRIER |  | LIQUID |  |  |  | 3CW-FB |  |  |  | 3CW-BB |  |  |  | FX | [5 empty] | 01 |  | 13 |  |  |  | 53B |  |  |  | 61
14 | [13 empty] | 3CW-FF |  |  |  | TANG.LBO | [5 empty] | 02 |  | 32 |  |  |  | 53C |  |  |  | 62
15 | [5 empty] | GAS |  |  |  | 3NC-BB |  |  |  | 3NC-FF |  |  |  | 3NC-FB | [5 empty] | 11 |  | 53A |  |  |  | 54 |  |  |  | 74
16 | SLEEVE-SHAFT DRIVE | [8 empty] | SET-SCREW ONTO SHAFT | [7 empty] | ALTERNATE (6.1.3.13) - SPECIFY
17 | MATERIALS (REFERENCE 6.1.6 & ANNEX C)
18 | SECONDARY SEALS | [7 empty] | SEAL FACES | [6 empty] | METAL BELOWS | [6 empty] | SPRINGS | [6 empty] | METAL PARTS
19 |  | FKM |  | FFKM | [5 empty] | CARBON VS SIC | [6 empty] | UNS N10276 (TYPE B) | [6 empty] | UNS N10276 | [6 empty] | UNS 31600/S31635
20 |  | SPIRAL-W GASKET | [7 empty] | SIC VS SIC | [6 empty] | UNS N07718 (TYPE C) | [6 empty] | OR N06455 | [6 empty] | UNS N10276
21 |  | NBR |  | EPM/EPDM | [5 empty] | SS-SIC |  |  | RB-SIC |  |  |  | UNS N08020 | [6 empty] | UNS S31600 | [6 empty] | UNS N08020
22 |  | OTHER | [9 empty] | VS |  |  |  |  | OTHER | [6 empty] | OR S31635 | [6 empty] | OTHER
23 | MECHANICAL SEAL DATA
24 |  | SEAL VENDOR | [16 empty] | ALTERNATE SEAL FOR PUMP PERFORMANCE TEST
25 |  | DATA REQUIREMENTS FORM (ANNEX G) | [16 empty] | DYNAMIC SEALING PRESSURE RATING (3.18) | [14 empty] | bar (ga)
26 |  | SIZE/TYPE | [16 empty] | STATIC SEALING PRESSURE RATING (3.74) | [14 empty] | bar (ga)
27 |  | SEAL DRAWING NUMBER | [16 empty] | MAXIMUM ALLOWABLE TEMPERATURE (3.39) | [14 empty] | ⁰C
28 |  | VENDOR'S SEAL CODE | [16 empty] | MINIMUM DESIGN METAL TEMPERATURE | [14 empty] | ⁰C
29 |  | MODIFIED FACES FOR PUMP PERFORMANCE TEST
30 | SEAL CHAMBER DATA (REFERENCE 6.1.2.4)
31 | ASME B73.1 & 2 |  |  |  |  | CYLINDRICAL | [5 empty] | TAPERED |  |  |  |  | ISO 13709 |  |  |  | ISO 3069-C |  |  |  |  | OTHER, SPECIFY
32 |  | BOLT-ON CHAMBER (6.1.2.5) | [9 empty] | SEAL CHAMBER FLUSH PORT REQ'D | [13 empty] | SEAL CHAMBER VENT REQ'D
33 |  | FLOATING THROAT BUSH | [11 empty] | FIXED THROAT BUSH | [7 empty] | CHAMBER HEATING/COOLING | [9 empty] | H |  | C
34 | PUMP DATA
35 | PUMP DESIGN |  |  |  |  | MANUFACTURER |  |  |  | ASK |  |  |  | MODEL |  | OH2 | [5 empty] | FRAME/SIZE | [6 empty] | CASE MATERIAL
36 | PUMP OPERATING PRESSURE | [8 empty] | SUCTION PRESS. (RATED) | [8 empty] | bar (ga) | [6 empty] | DISCHARGE PRESSURE | [7 empty] | bar (ga)
37 | SEAL CHAMBER |  |  |  |  | NORMAL |  |  |  |  | bar (ga) |  |  |  | MIN / MAX (3.41) | [5 empty] | / |  | bar (ga) |  |  |  | MSSP (3.43) | [6 empty] | bar (ga)
38 | SHAFT |  |  | DIA |  |  | mm |  |  | SHAFT SPEED | [6 empty] | r/min |  |  | SHAFT DIRECTION (FROM DRIVER): | [10 empty] | CW |  |  | CCW
39 | FLUID DATA - (FOR QUENCH, BUFFER AND BARRIER FLUID DATA, SEE PAGE 2)
40 | PUMPED STREAM | [18 empty] | HAZARDOUS |  |  |  |  | FLAMMABLE
41 |  | TYPE OR NAME | [10 empty] | CONC'N |  |  |  |  | % |  | FLUID SOLID @ AMBIENT
42 |  | DISSOLVED CONTAMINANT | [7 empty] | H2S |  |  |  | ml/m3 |  |  | WET |  |  |  | SOLIDIFIES@ | [5 empty] | ⁰C |  | POUR POINT | [5 empty] | ⁰C
43 |  |  | Cl2 |  | ml/m3 |  |  |  | OTHER |  |  |  |  | @ |  |  | ml/m3 |  |  | PUMPED STREAM SOLIDIFIES UNDER SHEAR
44 |  | SOLID CONTAMINANT | [17 empty] | PUMPED STREAM CONTAINS AGENTS THAT POLYMERIZE
45 |  |  | CONCENTRATION (MASS FRACTION) | [16 empty] | SPECIFY AGENTS | [10 empty] | @ TEMP |  |  |  | ⁰C
46 |  | PUMPING TEMPERATURE | [17 empty] | PUMPED STREAM CAN PLATE OUT OR DECOMPOSE
47 |  | MIN |  |  | ⁰C |  | NORMAL |  |  |  |  | ⁰C |  | MAX |  |  |  | ⁰C |  | SPECIFY CONDITIONS
48 |  | RELATIVE DENSITY (TO WATER @ 25 ⁰C) AT REF. TEMP. | [17 empty] | PUMPED STREAM IS REGULATED FOR FUGITIVE OR
49 |  | @ NORMAL TEMP | [7 empty] | @ MAX TEMP | [9 empty] | OTHER EMISSIONS. | [6 empty] | REGULATION LEVEL | [7 empty] | ml/m3
50 |  | ABSOLUTE VAPOR PRESSURE AT REFERENCE TEMP. | [17 empty] | SPECIAL PUMP CLEANING PROCEDURES
51 |  | NORMAL TEMP | [5 empty] | bar |  | MAX TEMP | [6 empty] | bar |  |  | SPECIFY
52 |  | ATMOSPHERIC BOILING POINT. | [14 empty] | ⁰C |  |  | ALTERNATE PROCESS FLUIDS & CONCENTRATION
53 |  | VISCOSITY @ NORMAL PUMPING TEMP. | [14 empty] | Pa.S |  |  | (INCL.COMMISSIONING)
54 | FLUSH FLUID |  |  |  | If flush fluid is pumpage, then flush fluid data is not required.
55 |  | TYPE OR NAME | [10 empty] | CONC'N |  |  |  |  | % |  | ABSOLUTE VAPOR PRESSURE AT REFERENCE TEMP.
56 |  | SEAL VENDOR REVIEW REQUIRED | [17 empty] | NORMAL TEMP | [6 empty] | bar |  | MAX TEMP | [5 empty] | bar
57 |  | FLUSH TEMPERATURE | [17 empty] | ATMOSPHERIC BOILING POINT. | [14 empty] | ⁰C
58 |  | MIN |  |  | ⁰C |  | NORMAL |  |  |  |  | ⁰C |  | MAX |  |  |  | ⁰C |  | VISCOSITY @ NORMAL PUMPING TEMP. | [14 empty] | Pa.S
59 |  | RELATIVE DENSITY (TO WATER @ 25 ⁰C) AT REF. TEMP. | [17 empty] | FLOW RATE REQ'D MAX/MIN | [9 empty] | / |  |  |  | l/min
60 |  | @ NORMAL TEMP | [7 empty] | @ MAX TEMP | [9 empty] | PRESSURE REQ'D MAX/MIN | [9 empty] | / |  |  |  | bar (ga)
| DATA SHEET No. | [18 empty] | Rev: | [7 empty] | SHEET |  |  | 10 |  | of | 14

## Page11
MECHANICAL SEAL DATA SHEET
|  |  | Equip. Model: | [16 empty] | TAG No.:
MR / PO No. | [7 empty] | Service:
| REV | Description | [5 empty] | Tag No.
1 |  | NOTES: |  | INFORMATION BELOW TO BE COMPLETED: | [8 empty] | BY PURCHASER | [5 empty] | BY MANUFACTURER |  |  | BY MANUFACTURER OR PURCHASER
2
1 | REV | FLUID DATA - (QUENCH, BUFFER AND BARRIER FLUID DATA, LIQUID AND GAS)
2 |  | QUENCH MEDIUM | [16 empty] | SUPPLY TEMPERATURE MAX/MIN | [6 empty] | / |  |  |  | ⁰C
3 |  |  | TYPE OR NAME | [15 empty] | FLOWRATE REQ'D MAX/MIN | [6 empty] | / |  |  |  | l/min
4 |  | BUFFER/BARRIER MEDIUM
5 |  |  | TYPE OR NAME | [15 empty] | RELATIVE DENSITY (TO WATER @ 25 ⁰C) AT REF. TEMP.
6 |  |  | PURCHASER SELC'N | [7 empty] | SEAL VENDOR SELEC'N | [7 empty] | @ NORMAL TEMP |  |  |  | @ MAX TEMP
7 |  |  | SEAL VENDOR REVIEW | [7 empty] | PURCHASER REVIEW | [7 empty] | ABSOLUTE VAPOR PRESSURE AT REFERENCE TEMP.
8 |  |  | FLOWRATE REQ'D MAX/MIN | [9 empty] | / |  |  | l/min |  |  | NORMAL TEMP |  |  | bar |  |  | MAX TEMP |  |  |  |  | bar
9 |  |  | COOLING/HEATING REQUIRED (+OR-) | [12 empty] | kW |  |  | ATMOSPHERIC BOILING POINT (LIQUID) | [10 empty] | ⁰C
10 |  |  | SUPPLY PRESSURE MAX/MIN | [11 empty] | bar (ga) |  |  |  | VISCOSITY @ NORMAL TEMP (LIQUID) | [10 empty] | Pa.S
11 |  |  | FLUID OPERATING TEMPERATURE | [15 empty] | SPECIFIC HEAT CAPACITY @ CONSTANT PRESSURE
12 |  |  | MIN |  | ⁰C | NORMAL |  |  |  |  | ⁰C |  | MAX |  |  |  | ⁰C |  | FOR LIQUID @ NORMAL TEMPERATURE | [9 empty] | J/kg.K
13 |  | SITE AND UTILITIES
14 |  |  | CONTROL VOLTAGE |  |  |  |  | V |  | PHASE |  |  |  | HERTZ |  |  |  |  | COOLING H2O SUPPLY TEMP. | [5 empty] | ⁰C |  | Cl2 |  |  | ml/m3
15 |  |  | ELECTRICAL AREA |  |  | CL |  |  |  |  | GR |  |  |  | DIV |  |  |  | COOLING H2O PRESS. NORM/DES. | [6 empty] | / |  |  | bar (ga)
16 |  |  | DESIGN AMBIENT MIN/MAX | [5 empty] | / |  |  |  | ⁰C | [5 empty] | EXPLOSIVE AREA CLASS (DIRECTIVE 94/9/EC)
17 |  | ACCESSORIES (CLAUSES 8 AND 9)
18 |  | GENERAL | [15 empty] | PLAN 52 AND 53 SYSTEMS CONTINUED
19 |  |  | JOINT USER/VENDOR LAYOUT OF EQUIPMENT (8.1.4) | [15 empty] | EQUIPMENT SUPPORT SUPPLIER
20 |  |  | SPECIAL REQUIREMENTS FOR HAZARDOUS SERVICE | [15 empty] | FILLING SYSTEM SUPPLIER
21 | [18 empty] | ASME CODE STAMP REQUIRED
22 |  |  | SPECIAL CLEANING AND DOCUMENTATION REQ'TS | [15 empty] | RESERVIOR CAPACITY (8.5.4.3.1) | [9 empty] | l
23 |  |  | UTILITY MANIFOLD CONNECTIONS REQUIRED (8.4.4) | [15 empty] | NLL TO GLAND PLATE HIEGHT (8.5.4.2.3) | [9 empty] | m
24 |  |  | TYPE AND SPEC. OF HEAT TRACING (8.6.5.8) | [15 empty] | PRESSURE CASING MAWP (3.40) | [5 empty] | bar (ga) @ |  |  |  |  | ⁰C
25 | [18 empty] | SET PRESSURE RANGE, MAX/MIN | [6 empty] | / |  |  | bar (ga)
26 |  |  | THERMAL RELIEF VALVES REQUIRED (9.8.3) | [15 empty] | SYSTEM HOLD-UP PERIOD (PLANS 53B & 53C) | [9 empty] | DAYS
27 |  | COOLING SYSTEM | [15 empty] | PRESSURE SWITCH (8.5.4.2.7) TO ACTIVATE ON.
28 |  |  | HEAT EXCHANGER SUPPLIER | [16 empty] | RISING PRESSURE (ARR 2) SET @ | [8 empty] | bar (ga)
29 |  |  |  | WATER COOLED |  |  |  | AIR COOLED | [5 empty] | ASME B31.3 | [5 empty] | FALLING PRESSURE (ARR 3) SET @ | [8 empty] | bar (ga)
30 |  |  | EQUIPMENT REFERENCE /CODE | [15 empty] | HIGH LEVEL ALARM REQUIRED (8.5.4.2.8)
31 |  |  | COOLING WATER LINES SUPPLIER | [15 empty] | H/Q CURVE FOR INTERNAL CIRCULATING DEVICE (8.6.2.1)
32 |  |  |  | TUBEING |  |  | GALVANISED PIPING (8.4.2) | [11 empty] | TEST BASED H/Q CURVE FOR INTERNAL CIRC. DEVICE
33 |  |  | COOLING WATER FLOWRATE | [8 empty] | l/min | [6 empty] | EXTERNAL CIRCULATING PUMP (8.6.3.1)
34 |  |  | SIGHT FLOW INDICATORS (8.4.3) | [7 empty] | OPEN |  |  |  | CLOSED |  |  | PLAN 72 AND 74 SYSTEM
35 |  | PLAN 11, 12, 13, 31 AND 41 SYSTEMS | [16 empty] | EQUIPMENT SUPPLIER
36 |  |  | CONNECTING LINES SUPPLIER | [15 empty] | HIGH FLOW ALARM SWITCH (8.6.6.5)
37 |  |  |  | TUBING |  |  |  | PIPING (8.5.2.1) | [9 empty] | PLAN 75 AND 76 SYSTEM
38 |  |  | RESTRICTION ORIFICE NIPPLE IN FLUSH LINE (8.5.2.3) | [15 empty] | EQUIPMENT SUPPLIER
39 |  |  | CYCLONE SEPARATOR SUPPLIER | [15 empty] | HIGH LEVEL ALARM SWITCH FOR PLAN 75 (8.6.5.3)
40 |  | PLAN 52 AND 53 SYSTEMS | [16 empty] | TEST CONNECTION (8.6.5.4)
41 |  |  | STANDARD (FIG D.26) | [6 empty] | ALTERNATE (FIG D.27) | [7 empty] | INSTRUMENTATION
42 |  |  |  | DIMENSIONAL VARIATIONS TO STANDARDS (FIG D.26) | [14 empty] | USER SPECIFICATION REFERENCE FOR
43 | [18 empty] | INSTRUMENTATION/CONTROLS
44 |  |  |  | DIMENSIONAL VARIATIONS TO ALTERNATE (FIG D.27) | [13 empty] | PRESSURE GAUGES (9.4);
45 | [18 empty] | OIL FILLED PRESSURE GAUGES (9.4.3)
46 |  |  |  | ALTERNATE FABRICATION STANDARD | [13 empty] | PRESSURE SWITCHES (9.5.2); | [5 empty] | TRANSMITTER (9.5.2.3)
47 |  |  | PRIMARY EQUIPMENT SUPPLIER | [14 empty] | LEVEL SWITCHES (9.5.3);
48 |  |  |  | SUPPLIER REFERENCE/CODE | [15 empty] | HYDROSTATIC |  | CAPACITANCE | [5 empty] | ULTRASONIC
49 |  |  | CONNECTING LINES SUPPLIER | [14 empty] | LEVEL INDICATORS (9.6); | [5 empty] | TRANSMITTER (9.5.3.2)
50 |  |  |  | TUBING |  |  | PIPING (8.5.4.4.1) | [12 empty] | WELD PAD | EXTERNAL REMOVABLE (9.6.2)
51 | [17 empty] | FLOW INDICATORS (9.7); | [5 empty] | TRANSMITTER (9.7.2)
52 |  | INSPECTION AND TESTING
53 |  |  | PURCHASER PARTICIPATION IN INSPECTION & TEST | [15 empty] | 100% INSPECTION OF ALL WELDS (6.1.6.10.5.1) USING;
54 |  |  | SPECIFY; | [16 empty] | MAGNETIC PARTICLE |  |  |  |  | LIQUID PENETRANT
55 |  |  | INSPECTOR'S CHECK LIST (10.1.7 & ANNEX E) | [16 empty] | RADIOGRAPHIC |  |  |  |  | ULTRASONIC
56 |  |  | OPTIONAL QUALIFICATION TESTING REQ'D (10.3.1.1.2) | [15 empty] | MODIFIED FACES FOR PUMP TEST (10.3.5.2.1)
57 |  |  | PURCHASER APPROVAL REQUIRED FOR WELDED | [15 empty] | (SEE PAGE 1, LINE 31)
58 |  |  | CONNECTION DESIGNS, (6.1.6.10.5.4) | [15 empty] | ALTERNATE SEAL PUMP TEST (10.3.5.2.1)
59 |  |  | HARDNESS TEST (10.2.14) REQUIRED FOR; | [15 empty] | (SEE PAGE 1, LINE 26)
60
|  | DATA SHEET No. | [16 empty] | Rev: |  |  |  | SHEET |  |  | 11 |  | of | 14

## Page12
INDUCTION MOTOR DATA SHEET
|  | Equip. Model: | [8 empty] | TAG No.:
1 | NUMBER REQUIRED: | [7 empty] | REQ / SPEC NO.:
2 | MANUFACTURER
3 | GENERAL SPECIFICATION | [6 empty] | PERFORMANCE DATA
4 | Frame No. | [6 empty] | Output | [5 empty] | kW
5 | Type |  |  |  | 3 phase Induction Motor |  |  | Poles
6 | Enclosure (Protection) | [6 empty] | Rotor Type |  |  |  | Squirrel Cage
7 | Cooling Method |  |  |  | IC411 |  |  | Starting Method
8 | Frequency |  |  |  | 50 Hz |  |  | Rated Voltage | [5 empty] | V
9 | Phase |  |  |  | 3 Phase |  |  | Current |  | Rated Load |  |  |  | A
10 | Insulation Class |  |  |  | F Rise to B |  |  |  |  | Starting-D.O.L |  |  |  | A
11 | Temp. Rise at full load (By resistance method) | [6 empty] | Efficiency
12 |  |  | at 1.0 S.F |  | 80 °C |  |  |  |  | 50% Load |  |  |  | %
13 | Location |  |  |  |  | Indoor | Outdoor |  |  | 75% Load |  |  |  | %
14 | Altitude | [8 empty] | 100% Load |  |  |  | %
15 | Humidity | [6 empty] | Power Factor
16 | Ambient Temp. Max. | [8 empty] | 50% Load |  |  |  | %
17 | Duty |  |  |  | Continuous (S1) |  |  |  |  | 75% Load |  |  |  | %
18 | Service Factor |  |  |  | 1.15 |  |  |  |  | 100% Load |  |  |  | %
19 | Electric Design |  |  |  | IEC |  |  | Speed at Rated Load | [5 empty] | RPM
20 | Construction |  |  |  | IM-B3 |  |  | Torque (D.O.L)
21 | Bearing |  |  | Type | Anti-Friction |  |  |  |  | Rated |  |  |  | N.m | 100 |  | %
22 |  |  |  | DE/NDE | Ball |  |  |  |  | Starting |  |  |  | N.m |  |  | %
23 |  |  |  | Lubricant | Ball |  |  |  |  | Beark down |  |  |  | N.m |  |  | %
24 | External Thrust |  |  |  | Not Applicable |  |  | Motor GD2 | [5 empty] | kg.m2
25 | Coupling Method |  |  |  | Direct |  |  | Motor Weight | [5 empty] | kg
26 | Shaft Extension |  |  |  | Single |  |  | SUBMITTAL DOCUMENTS AFTER PO
27 | Terminal Box |  |  | Main |  |  |  | Outline Dimension Drawing |  |  |  | Yes
28 |  |  |  | Aux. | No |  |  | Type Test Certificate |  |  |  | Yes
29 |  |  |  | Location | Top |  |  | Speed vs Torque Curve |  |  |  | Yes
30 | Application |  |  |  | Centrifugal Pump |  |  | Speed vs Current Curve |  |  |  | Yes
31 | Area Classification | [6 empty] | Other
32 | Applicable Standard |  |  |  | IEC |  |  | SPARE PART
33 | ACCESSORIES (OPTION ITEM) | [6 empty] | Cooling Fan
34 | Anti Condensate Heater | [6 empty] | DE/NDE Bearing
35 | PTC | [6 empty] | Other
36 | Vibration Probes
37 | REMARK
38
39
40
41
42
43
44
45
46
47
48
49
50
| DATA SHEET No. | [8 empty] | Rev: |  |  | SHEET | 12 | of | 14

## Page13
COUPLING DATA SHEET
|  |  | Equip. Model: | [17 empty] | TAG No.:
1 | Note | NUMBER REQUIRED: | [16 empty] | REQ / SPEC NO.: | [14 empty] | Rev
2 |  | MANUFACTURER
3
4 |  | APPLICABLE TO: | [5 empty] | PROPOSAL
5 |  |  | OWNER | [23 empty] | NO. REQUIRED
6 |  |  | SITE: | [16 empty] | SERVICE: |  | Centrifugal Pump
7 |  |  | DRIVER: |  |  |  | TYPE |  | Electric Motor | [6 empty] | MANUFACTURER | [9 empty] | MODEL |  |  | Induction
8 | [6 empty] | NAMEPATE POWER (kW) | [9 empty] | SERVICE FACTOR |  |  |  | S1 | SERIAL NO. |  |  |  | NA |  |  | TAG NO.
9 |  |  | DRIVEN UNIT: |  |  |  | Centrifugal Pump | [7 empty] | MANUFACTURER |  |  |  | ASK | [6 empty] | MODEL |  |  | OH2
10 |  |  |  |  | SERIAL NO. |  |  |  | NA | [7 empty] | TAG NO.
11 |  | COUPLING TYPE: | [6 empty] | FLEXIBLE ELEMENT | [7 empty] | GEAR |  |  | QUILL SHAFT | [5 empty] | OTHER
12 |  |  | MANUFACTURER: | [12 empty] | MODEL |  |  |  | SIZE |  |  |  |  | ASS'Y. DWG. NO
13 |  |  |  | CONDITIONS CONSIDERED FOR COUPLING SELECTION | [21 empty] | RATING
14 | [5 empty] | CONDITIONS | [5 empty] | TURQUE |  |  |  |  | @ RPM | [6 empty] | TURQUE |  |  |  | @ RPM |  |  |  | SERVICE
15 | [11 empty] | (N-m) | [11 empty] | (N-m) | [7 empty] | FACTOR
16 |  | NORMAL (2.1.1.3) | [16 empty] | NORMAL | [11 empty] | 1.0
17 |  | DRIVEN RATED LOAD | [16 empty] | PEAK | [11 empty] | 1.0
18 |  | MAXIMUM STEADY STATE (2.1.1.2.d) | [16 empty] | MOMENTARY | [11 empty] | 1.0
19 |  | MAXIMUM TRANSIENT (2.1.1.2.d) | [8 empty] | NA |  |  |  |  | NA |  |  | SHAFT JUNCTURE | [11 empty] | 1.0
20 |  | TRIP CONDITION | [8 empty] | NA |  |  |  |  | NA |  |  | DRIVING (2.1.1.9)
21 |  | CONTINUOUS CYCLIC (2.1.1.2.d) | [16 empty] | SHAFT JUNCTURE | [11 empty] | 1
22 |  | OTHER: | [16 empty] | DRIVEN (2.1.1.9)
23 |  |  | FREQUENCY OF TRANSIENTS (EVENTS/TIME) (2.1.1.8) | [16 empty] | NON -SYNCHRONOUS EXCITING FREQUENCY (2.5.1)
24 |  |  | COUPLING MINIMUM REQUIRED SERVICE FACTOR, SF (2.1.1.4) (2.1.1.7) | [15 empty] | 1.5
25 |  |  | AMBIENT TEMPERATURE (° C) | [8 empty] | MAXIMUM | [5 empty] | MINIMUM
26 |  |  | ENVIRONMENT (2.7.3) (2.7.4) | [8 empty] | HYDROGEN CHLORIDE | [5 empty] | HYDROGEN SULFIDE | [6 empty] | OTHER:
27 |  | LUBRICATION
28 |  |  | COUNTINUOUS (2.2.7) (2.2.8) | [9 empty] | BATCH |  |  |  |  | NON-LUBRICATED
29 |  |  | VISCOSITY (cP) | [7 empty] | @ |  |  | (° C) |  |  |  | FILTRATION MICRONS
30 |  |  | PRESSURE (BAR) | [7 empty] | TEMPERATURE (° C) | [6 empty] | FLOW (m3/hr)
31 |  | COUPLING DATA
32 |  |  | SHAFT SEPARATION (INCLUDING THERMAL GROWTHS) (mm B.S.E):
33 |  |  |  | @ AMBIENT TEMP. | [8 empty] | @ NORMAL OPERATION | [9 empty] | @ MAXIMUM TRANSIENT
34 |  |  | MOTOR ROTOR FLOAT (mm) | [6 empty] | NA | [5 empty] | LIMITED END FLOAT (mm) (2.2.3) | [6 empty] | NA
35 |  |  | MARINE TYPE REQUIRED (2.2.2) | [11 empty] | FLEX-HUB TYPE REQUIRED (2.2.2) | [8 empty] | ELECTRICALLY INSULATED (2.1.12)
36 |  |  | REQUIRED MISALIGNMENT CAPABILITY (2.1.1.6)
37 |  |  | STEADY STATE: ANGULAR (DEG.) | [9 empty] | 15 |  |  |  | PARALLEL OFFSET (mm) |  |  |  |  | 0.2 |  |  |  | AXIAL (mm) |  |  |  | 0.1
38 |  |  | TRANSIENT: ANGULAR (DEG.) | [13 empty] | PARALLEL OFFSET (mm) | [8 empty] | AXIAL (mm)
39 |  |  | MAXIMUM ALLOWABLE MISALIGNMENT (5.2.2.3.q)
40 |  |  | STEADY STATE: ANGULAR (DEG.) | [10 empty] | 15 |  |  | PARALLEL OFFSET (mm) |  |  |  |  | 0.2 |  |  |  | AXIAL (mm) |  |  |  | 0.1
41 |  |  | TRANSIENT: ANGULAR (DEG.) | [13 empty] | PARALLEL OFFSET (mm) | [8 empty] | AXIAL (mm)
42 |  |  | COMPONENT BALANCE (2.6.2.1) (2.6.3.5) | [11 empty] | OR |  | COMPONENT BALANCE WITH ASSEMBLY CHECK BALANCE (2.6.2.2) (2.6.3.6)
43 |  |  |  | OR |  |  | COMPONENT BALANCE WITH ASSEMBLY BALANCE (2.6.2.3) (2.6.3.7)
44 |  |  | RESIDUAL UNBALANCE CHECK OF ASSEMBLED COUPLINGS (2.6.3.8) | [18 empty] | BALANCE REPEATABILITY CHECK (2.6.3.9)
45 |  |  | MAXIMUM ALLOWABLE RESIDUAL UNBALANCE (g-mm) (2.6) | [16 empty] | DRIVER END |  |  | As per ISO 1940.1 |  |  |  | DRIVEN END |  |  |  | As per ISO 1940.1
46 |  |  | MAXIMUM ACTUAL RESIDUAL UNBALANCE (g-mm) (2.6) | [16 empty] | DRIVER END |  |  | As per ISO 1940.1 |  |  |  | DRIVEN END |  |  |  | As per ISO 1940.1
47 |  |  | TORSIONAL STIFFNESS (kg-mm/RAD) (5.2.2.3.j) | [13 empty] | To be finalized after PO
48 |  |  | WR2 (kg-mm2) (5.2.2.3.i) | [7 empty] | DRIVER END | [6 empty] | DRIVEN END
49 |  |  | SPACER LATERAL NATURAL FREQUENCY (2.5.2) (5.2.2.3.k)
50 |  |  | TORQUE CAPACITY OF HUB/SHAFT INTERFACE FOR KEYLESS FITS (N-m) (5.2.2.3.t)
|  | DATA SHEET No. | [17 empty] | Rev: | [6 empty] | SHEET |  |  | 13 |  | of | 14

## Page14
COUPLING DATA SHEET
|  |  | Equip. Model: | [10 empty] | TAG No.:
1 | Note |  | COUPLING DATA (COUNTINUED) | [22 empty] | Rev
2
3 |  | FLEXIBLE ELEMENT COUPLINGS:
4 |  |  | INITIAL DEFLECTION (mm) |  |  | 0 |  | PRESTRETCH |  |  | COMPRESSION | [5 empty] | MAXIMUM AXIAL DEFLECTION (mm)
5 |  |  | CALCULATED AXIAL NATURAL FREQUENCY (5.2.2.3.h) | [10 empty] | TEST OF ANF (4.4.1) | [6 empty] | ACTUAL ANF
6 |  |  | MAXIMUM ENCLOSURE TEMPERATURE AT MAXIMUM CONTINUOUS SPEED (° C) (5.2.3.3)
7 |  | MATERIALS (2.7)
8 | [5 empty] | DRIVE END MATERIALS | [10 empty] | DRIVEN END MATERIALS
9 |  |  | HUB / FLANGE
10 |  |  | SPACER
11 |  |  | SLEEVE
12 |  |  | FLEXIBLE - ELEMENT
13 |  |  | FLEXIBLE - ELEMENT GUARD
14 |  |  | BOLTS
15 |  |  | NUTS
16 |  |  | PROTECTIVE COATING (2.7.6) |  |  |  |  | VENDOR STANDARD
17 |  |  | INTERNAL TEETH HARDNESS (ROCKWELL C) (2.2.6) | [5 empty] | DRIVE END ACTUAL | [8 empty] | DRIVEN END ACTUAL
18 |  |  | EXTERNAL TEETH HARDNESS (ROCKWELL C) (2.2.6) | [5 empty] | DRIVE END ACTUAL | [8 empty] | DRIVEN END ACTUAL
19 |  | COUPLING HUB MACHINING
20 | [8 empty] | DRIVE END | [9 empty] | DRIVEN END
21 |  |  | TYPE (INTEGRAL, CYLINDRICAL, TAPER) (2.1.4) (2.1.8.1) | [5 empty] | Cylindrical | [9 empty] | Cylindrical
22 |  |  | KEYED OR HYDRAULICALLY FITTED (2.1.8.1) | [5 empty] | Keyed | [9 empty] | Keyed
23 |  |  | TAPER (1 DEG. I.A., 1/2 IN. PER FT., 3/4 IN. PER FT.)
24 |  |  |  |  | (2.1.9.1.1) (2.1.9.1.2) (2.1.9.1.3)
25 |  |  | KEYWAY DIMENSIONS AND NUMBER (2.1.9.2) | [5 empty] | STD / 1 | [9 empty] | STD / 1
26 |  |  | NOMINAL BORE DIAMETER
27 |  |  | INTERFERENCE FIT (mm) MAX./MIN. (2.1.8.1) | [5 empty] | STD |  |  |  |  | / | STD |  |  |  | STD |  |  | / | STD
28 |  |  | PULLER HOLES (2.1.9.2.4) | [5 empty] | NA | [9 empty] | NA
29 |  |  | TRIM BALANCE HOLES (2.6.4) | [5 empty] | NA | [9 empty] | NA
30 |  | COUPLING GUARD (APPENDIX D)
31 |  |  | COORDINATOR (D.2.1) | [7 empty] | PURGE GAS | [6 empty] | DRY AIR PURGE (D.4.4)
32 |  |  | FLANGED CYLINDRICAL (D.4) |  |  |  | BASE MOUNT (D.3) |  |  |  | PURGE CONNECTION SIZE & TYPE
33 |  |  | AIR TIGHT (D.6.2) |  |  | OIL TIGHT (D.2.7) |  |  |  |  | PURGE m3/hr REQUIRED
34 |  |  | SPARK RESISTANT (D.2.9) | [7 empty] | OIL MIST COOLING | [7 empty] | GAS COOLING
35 |  |  | TRANSPARENT WINDOW FOR EACH OIL SPRAY POINT (D.5.5) | [7 empty] | CONTRACT GUARD TO BE USED DURING SHOP TEST (D.4.5)
36 |  |  | VENT CONNECTION (D.4.3) | [7 empty] | ADDITIONAL GUARD DETAILS (2.3.3)
37 |  |  |  |  | 1 INCH NPT WITH FILTER-BREATHER
38 |  |  |  |  | 1 INCH FLANGED, RATING & FACING
39
40 |  | ACCESSORIES
41 |  |  | PRIME EQUIPMENT SUPPLIER TO FURNISH ONE SET OF PLUG | [7 empty] | HYDRAULIC INSTALLATION / REMOVAL TOOLING (TO INCLUDE
42 |  |  | AND RING GAGES (3.5) |  |  | LAPPING TOOLS (3.6) |  |  |  |  | HAND PUMPS(S), PRESSURE GAUGE(S), FITTINGS, AND HOSE(S)) BY (3.1)
43 |  |  | DRILL TEMPLATE FOR INTEGRAL FLANGED HUBS BY (2.1.5.1) | [8 empty] | PURCHASER | [6 empty] | COUPLING MANUFACTURER
44 |  |  |  | COUPLING MANUFACTURER |  |  |  | PURCHASER |  |  | PULLER BY COUPLING MANUFACTURER (3.4)
45 |  |  | TWO-PIECE STOP RINGS BY COUPLING MANUFACTURER (3.3) | [7 empty] | MOMENT SIMULATOR (2.1.6) | [9 empty] | SOLO PLATE (2.1.7)
46 |  | APPLICABLE SPECIFICATIONS | [7 empty] | PREPARATION FOR SHIPMENT
47 |  |  | API 671, SPECIAL PURPOSE COUPLINGS | [7 empty] | OUTDOORS STORAGE FOR MORE THAN 3 MONTHS (4.5.2)
48 | [10 empty] | EXPECTED STORAGE TIME
49 | [10 empty] | SHIPPING: |  |  |  |  | DOMESTIC |  |  |  |  | STORAGE: |  |  | INDOOR
50 | [10 empty] | (4.5.3) |  |  |  |  | EXPORT |  |  |  |  | (4.5.2) |  |  | OUTDOOR
51 | [10 empty] | SEE COUPLING PURCHASE ORDER FOR PRESERVATION, BOXING,
52 | [10 empty] | AND SHIPPING INSTRUCTIONS
53 |  |  | COORDINTAION MEETING ATTENDANCE REQ'D (5.1.3)
|  | DATA SHEET No. | [10 empty] | Rev: | [6 empty] | SHEET |  | 14 |  | of | 14