## Page1
CLIENT:
PROJECT TITLE:
EQUIPMENT NUMBER:
EQUIPMENT SERVICE:
EQUIPMENT MODEL:
[8 empty] | REQ / SPEC NO. : |  | /
PURCH ORDER NO.
[8 empty] | MANUFACTURER : | ARYA SEPEHR KAYHAN (ASK)
SALES OFFICE: 2rd Floor, No. 4,Barmak Alley,
Alvand St, Argentina Sq, Tehran, IRAN
Tel: +98-21- 888 134 61-3
Fax: +98-21- 888 134 64
Email: sales@aryask.com
www.aryask.com
DATA SHEETS
|  |  | ITEM No. |  |  |  |  | ATT | ITEM No. |  | ATT | ITEM No. |  |  |  |  | ATT
|  | PUMP | [5 empty] | Yes
|  | MOTOR | [5 empty] | Yes
APPLICABLE OVERLAY STANDARDS | [6 empty] | API 610, 11th
Rev | Date |  |  |  | Description | [6 empty] | Prepared by | Checked by |  |  | Approved by
DATA SHEET No.
CENTRIFUGAL PUMP DATA SHEET
[12 empty] | Sheet |  | 1 | of | 10

## Page2
CENTRIFUGAL PUMP DATA SHEET
|  |  | Equip. Model: | [17 empty] | TAG No.:
1 | Note | APPLICABLE TO: |  |  |  | Proposal | [14 empty] | APPLICABLE NTL/INTNTL STANDARD: | API 610, 11th | [11 empty] | Rev
2 |  | FOR | [16 empty] | UNIT
3 |  | SITE | [16 empty] | SERVICE
4 |  | NO. REQ | [7 empty] | PUMP SIZE | [8 empty] | TYPE |  |  | BB1 |  |  |  |  | No. STAGES |  |  | 1
5 |  | MANUFACTURER |  |  |  | ARYA SEPEHR KAYHAN (ASK) | [12 empty] | MODEL
6
6 |  | LIQUID CHARACTERISTICS
7 | [8 empty] | Units |  |  | Maximum |  |  | Minimum |  | Note | [6 empty] | SERVICE :
8 | [7 empty] | LIQUID TYPE OR NAME : | [8 empty] | Max & min values refer | [6 empty] | • IF INTERMITTENT NO. OF STARTS :
9 | [7 empty] | VAPOR PRESSURE : | [8 empty] | only to the property | [6 empty] | PUMPS OPERATE IN:
10 |  | RELATIVE DENSITY : | [14 empty] | listed | [6 empty] | CORROSION DUE TO : (6.12.1.9)
11 | [7 empty] | SPECIFIC HEAT : | [15 empty] | EROSION DUE TO : (6.12.1.9)
12 | [7 empty] | VISCOSITY : | [15 empty] | H2S CONCENTRATION (ppm) : (6.12.1.12)
13 |  | OPERATING CONDITIONS (6.1.2) | [21 empty] | CHLORIDE CONCENTRATION (ppm) :
14 | [8 empty] | Units |  |  | Maximum |  |  | Rated |  | Normal |  |  | Minimum |  |  |  | PARTICULATE SIZE (DIA IN MICRONS)
15 | [7 empty] | NPSHa Datum: |  |  |  | C.L Impeller | [11 empty] | PARTICULATE CONCENTRATION (PPM)
16 | [7 empty] | PUMPING TEMPERATURE :
17 | [7 empty] | FLOW :
18 | [7 empty] | DISCHARGE PRESSURE : (6.3.2)
19 | [7 empty] | SUCTION PRESSURE :
20 |  | DIFFERENTIAL PRESSURE :
21 |  | DIFFERENTIAL HEAD :
22 |  | NPSHA :
23 |  | HYDRAULIC POWER :
24 |  | SITE AND UTILITY DATA
25 |  | LOCATION: | [15 empty] | COOLING WATER :
26 | [22 empty] | INLET |  |  |  | RETURN |  | DESIGN
27 |  | MOUNTED AT : |  |  |  |  | Site |  |  |  |  | TROPICALISATION REQD | [6 empty] | TEMP |  | °C |  |  |  |  | MAX
28 |  | ELECTRIC AREA CLASSIFICATION: | [9 empty] | 6.1.22 |  |  | ZONE |  |  |  | PRESS. |  | bar |  |  |  |  | MIN
29 |  |  |  | GROUP | [10 empty] | TEMP CLASS |  |  |  | SOURCE
30 |  | SITE DATA : | [16 empty] | COOLING WATER CHLORIDE CONCENTRATION: | [12 empty] | ppm
31 |  | ELEVATION (MSL) : | [6 empty] | m |  |  |  |  | BAROMETER : |  | bara |  | INSTRUMENT AIR : | [5 empty] | MAX |  |  |  | barg | MIN |  |  | barg
32 |  | RANGE OF AMBIENT TEMPS:MIN / MAX | [11 empty] | / |  | °C |  | STEAM
33 |  | RELATIVE HUMIDITY: MIN / MAX | [11 empty] | / |  | % | [8 empty] | DRIVERS |  |  | HEATING
34 |  | UNUSUAL CONDITIONS: | [17 empty] | TEMP | °C |  | Max
35 | [22 empty] | Min
36 |  | UTILITY CONDITIONS : | [17 empty] | PRESS. | barg |  | Max
37 |  | ELECTRICITY : |  |  |  | DRIVERS |  |  | HEATING |  |  | CONTROL |  |  | SHUTDOWN | [7 empty] | Min
38 |  |  | VOLTAGE | [11 empty] | NA
39 |  |  | PHASE |  |  | 3 | [8 empty] | NA
40 |  |  | HERTZ |  |  | 50 | [8 empty] | NA
41 |  | PERFORMANCE | [15 empty] | DRIVER (7.1.5)
42 |  | PROPOSAL CURVE NO. | [10 empty] | RPM |  |  |  |  | Driver Type |  |  |  |  | 3 phase squirrel Cage Induction Motor
43 |  |  | As Tested Curve No. | [7 empty] | NA | [6 empty] | GEAR | [12 empty] | NA
44 |  | IMPELLER DIA.: |  |  | RATED |  |  |  | MAX. |  |  |  | MIN. |  |  | mm |  | VARIABLE SPEED REQUIRED
45 |  |  |  |  | RATED POWER |  |  |  | kW |  |  |  | EFFICIENCY |  |  | (%) |  | SOURCE OF VARIABLE SPEED
46 |  | RATED CURVE BEP FLOW (at rated impeller dia) | [13 empty] | m3/hr |  | OTHER
47 |  | MIN FLOW : |  |  |  | THERMAL |  |  | m3/hr |  |  |  | STABLE |  |  | m3/hr |  | MANUFACTURER
48 |  | PREFERRED OPERATING REGION (6.1.11) | [11 empty] | to |  | m3/hr |  | NAMEPLATE POWER | [14 empty] | kW
49 |  | ALLOWABLE OPERATING REGION | [11 empty] | to |  | m3/hr |  | Nominal RPM
50 |  | MAX HEAD @ RATED IMPELLER | [13 empty] | m |  | RATED LOAD RPM
51 |  | MAX POWER @ RATED IMPELLER | [8 empty] | (6.8.9) |  |  |  |  | kW |  | FRAME OR MODEL
52 |  | NPSH3 AT RATED FLOW : | [13 empty] | m |  | ORIENTATION | [11 empty] | Horizontal
53 |  | CL PUMP TO U/S BASEPLATE | [12 empty] | NA | m |  | LUBE
54 |  | NPSH MARGIN AT RATED FLOW : | [13 empty] | m |  | BEARING TYPE:
55 |  | SPECIFIC SPEED (6.1.9) | [11 empty] | m3/hr, rpm, m |  |  |  | RADIAL | [11 empty] | Ball
56 |  | SUCTION SPECIFIC SPEED LIMIT | [11 empty] | m3/hr, rpm, m | 12500 |  |  | THRUST | [11 empty] | Ball
57 |  | SUCTION SPECIFIC SPEED | [11 empty] | m3/hr, rpm, m |  |  |  | STARTING METHOD
58 |  | MAX. ALLOW. SOUND PRESS. LEVEL REQD (6.1.14) | [12 empty] | 85-90 | (dBA) |  | SEE DRIVER DATA SHEET | [11 empty] | Yes
59 |  | EST MAX SOUND PRESS. LEVEL | [12 empty] | 85-90 | (dBA)
60 |  | MAX. SOUND POWER LEVEL REQ'D (6.1.14) | [12 empty] | No
61 |  | EST MAX SOUND POWER LEVEL | [12 empty] | No
|  | DATA SHEET No. | [18 empty] | Rev: | [6 empty] | SHEET |  | 2 | of | 10

## Page3
CENTRIFUGAL PUMP DATA SHEET
|  |  | Equip. Model: | [16 empty] | TAG No.:
1 | Note | CONSTRUCTION | [31 empty] | Rev
2 |  | API PUMP TYPE: |  |  |  | BB1 |  | [Based on API 610 definitions] | [8 empty] | CASING MOUNTING: | [7 empty] | Foot Mounted
3 | [16 empty] | CASING TYPE: | [5 empty] | (6.3.10) |  |  |  | Axially Split
4 |  | NOZZLE CONNECTIONS: | [5 empty] | (6.5.5) | [8 empty] | OH3 BACKPULLOUT LIFTING DEVICE REQD. (9.1.2.6) | [13 empty] | NA
5 | [6 empty] | Size |  | Facing |  | Rating |  |  | Position |  |  |  | CASE PRESSURE RATING:
6 |  | SUCTION | [6 empty] | RF |  | 300# |  |  | Side | [6 empty] | MAWP : |  | (6.3.6) |  |  |  |  | barg |  | @ | 25 |  | °C
7 |  | DISCHARGE | [6 empty] | RF |  | 300# |  |  | Side | [6 empty] | HYDROTEST : | [6 empty] | barg |  | @ | 25 |  | °C
8 |  | PRESSURE CASING AUX. CONNECTIONS: (6.4.3.2)
9 |  |  |  |  | No. |  | Size |  | Type |  | Facing |  | Rating |  | Posn. |  |  | HYDROTEST OH PUMP AS ASSEMBLY | [12 empty] | NA
10 |  | BALANCE/LEAK OFF | [15 empty] | SUCT'N PRESS. REGIONS DESIGNED FOR MAWP | [12 empty] | Yes
11 |  | DRAIN |  |  | 1 | [12 empty] | ROTATION: |  |  |  | (VIEWED FROM COUPLING END) | [8 empty] | CW
12 |  | VENT |  |  | 1 | [13 empty] | • | IMPELLERS INDIVIDUALLY SECURED : | [10 empty] | Yes
13 |  | PRESSURE GAGE |  |  | NA | [13 empty] | • | BOLT OH 3/4/5 PUMP TO PAD / FOUNDATION : | [10 empty] | NA
14 |  | TEMP GAGE |  |  | NA | [13 empty] | • | PROVIDE SOLEPLATE FOR OH 3/4/5 PUMPS | [10 empty] | NA
15 |  | WARM-UP LINE |  |  | NA | [12 empty] | ROTOR:
16 | [17 empty] | SHAFT FLEXIBILITY INDEX (SFI) (9.1.1.3) | [10 empty] | As per API
17 |  |  | Drain Valve Supplied By | [9 empty] | ASK |  |  |  |  | First Critical Speed Wet (Multi stage pumps only)
18 |  |  | DRAINS MANIFOLDED | [11 empty] | Yes |  |  | COMPONENT BALANCE TO ISO 1940 G1.0 | [12 empty] | Yes
19 |  |  | VENT Valve Supplied By | [9 empty] | ASK |  |  |  |  | SHRINK FIT -LIMITED MOVEMENT IMPELLERS (9.2.2.3) | [12 empty] | No
20 |  |  | VENTS MANIFOLDED | [11 empty] | Yes
21 | [13 empty] | THREADED CONS FOR PIPELINE SERVICE & < 50°C (6.4.3.2) | Yes |  |  | COUPLING:(7.2.3) | [5 empty] | (7.2.13.f)
22 |  |  | SPECIAL FITTINGS FOR TRANSITIONING (6.4.3.3) | [11 empty] | No |  |  | MANUFACTURER
23 |  |  | CYLINDRICAL THREADS REQUIRED (6.4.3.8) | [11 empty] | No |  |  | MODEL
24 |  |  | GUSSET SUPPORT REQUIRED | [11 empty] | No |  |  | RATING (POWER/100 RPM)
25 |  |  | MACHINED AND STUDDED CONNECTIONS (6.4.3.12) | [11 empty] | No |  |  | SPACER LENGTH | [12 empty] | > 125 |  | mm
26 |  |  | VS 6 DRAIN | [11 empty] | Yes |  |  | SERVICE FACTOR | [12 empty] | S 1.5
27 |  |  | DRAIN TO SKID EDGE | [11 empty] | NA |  |  | RIGID | [12 empty] | No
28 | [17 empty] | COUPLING WITH HYDRAULIC FIT (7.2.10) | [12 empty] | No
29 |  | MATERIAL (6.12.1.1) | [15 empty] | COUPLING BALANCED TO ISO 1940-1 G6.3 (7.2.3) | [12 empty] | Yes
30 |  | APPENDIX H CLASS | [15 empty] | COUPLING WITH PROPRIETARY CLAMPING DEVICE (7.2.11)
31 |  | MIN DESIGN METAL TEMP (6.12.4.1) | [13 empty] | °C | [14 empty] | No
32 |  | REDUCED-HARDNESS MATERIALS REQ'D (6.12.1.12.1) | [15 empty] | COUPLING IN COMPLIANCE WITH (7.2.4) | [12 empty] | No
33 |  | Applicable Hardness Standard (6.12.1.12.3) | [15 empty] | COUPLING GUARD STANDARD PER (7.2.13.a) | [10 empty] | ISO 14120
34 |  | BARREL : | [7 empty] | NA | [7 empty] | Window on Coupling Guard | [12 empty] | Yes
35 |  | CASE :
36 |  | DIFFUSERS | [14 empty] | BASEPLATE
37 |  | IMPELLER : | [15 empty] | API BASEPLATE NUMBER : | [8 empty] | NA
38 |  | IMPELLER WEAR RING : | [15 empty] | BASEPLATE CONSTRUCTION (7.3.14) | [8 empty] | Fabricated
39 |  | CASE WEAR RING : | [15 empty] | BASEPLATE DRAINAGE (7.3.1) | [8 empty] | NA
40 |  | SHAFT: | [15 empty] | MOUNTING : | [8 empty] | By Customer
41 |  | Bowl (if VS-type) | [7 empty] | NA | [7 empty] | NON-GROUT CONSTRUCTION : (7.3.13) | [8 empty] | By Customer
42 |  | Inspection Class | [7 empty] | Level 2 | [7 empty] | VERTICAL LEVELING SCREWS : | [8 empty] | Required
43 |  | BEARINGS AND LUBRICATION (6.10.1.1) | [15 empty] | LONGITUDINAL DRIVER POSITIONING SCREWS : | [10 empty] | By Customer
44 |  | BEARING (TYPE / NUMBER): | [5 empty] | (6.11.4) | [9 empty] | SUPPLIED WITH : |  |  |  |  | l | GROUT AND VENT HOLES | [7 empty] | NA
45 |  |  | RADIAL | Antifriction |  |  |  |  | / |  | Ball | [11 empty] | l | DRAIN CONNECTION | [7 empty] | NA
46 |  |  | THRUST | Antifriction |  |  |  |  | / |  | Ball | [6 empty] | MOUNTING PADS SIZED FOR BASEPLATE LEVELING (7.3.5) | [13 empty] | NA
47 |  | REVIEW AND APPROVE THRUST BEARING SIZE : (9.2.5.2.4) | [15 empty] | MOUNTING PADS TO BE MACHINED (7.3.6) | [13 empty] | NA
48 | [14 empty] | No |  |  | PROVIDE SPACER PLATE UNDER ALL EQUIPMENT FEET | [13 empty] | NA
49 |  | LUBRICATION : |  |  | (6.10.2.2) (6.11.3) (9.6.1) | [6 empty] | Oil | [5 empty] | OTHER
50 |  |  | PRESSURE LUBE SYSTEM TO ISO 10438- | [8 empty] | 2 | (9.2.6.5) |  | NA
50 |  |  |  |  | ISO 10438 DATA SHEETS ATTACHED
51 |  |  | Pressurized Lube Oil System mtd on pump baseplate | [11 empty] | NA |  |  | REMARKS :
52 |  |  | Location of Pressurized Lube Oil System mounted on baseplate :
53 |  |  | NA
54 |  |  | INTERCONNECTING PIPING PROVIDED BY | [9 empty] | ASK (if any)
55
56 |  |  | OIL VISC. ISO GRADE | [8 empty] | VG |  |  | 32
57 |  |  | CONSTANT LEVEL OILER : | [8 empty] | Required
|  | DATA SHEET No. | [16 empty] | Rev: | [6 empty] | SHEET |  | 3 |  | of | 10

## Page4
CENTRIFUGAL PUMP DATA SHEET
|  |  | Equip. Model: | [6 empty] | TAG No.:
1 | Note | INSTRUMENTATION | [5 empty] | SEAL SUPPORT SYSTEM MOUNTING | [11 empty] | Rev
2 |  | SEE ATTACHED API-670 DATA SHEET |  |  |  |  | NA |  | SEAL SUPPORT SYSTEM MOUNTED ON PUMP BASEPLATE
3 |  | ACCELEROMETER (7.4.2.1) | [11 empty] | (7.5.1.4)
4 |  |  | Number of Accelerometers | [5 empty] | IDENTIFY LOCATION ON BASEPLATE
5 |  |  | Mounting Location of Accelerometers
6 | [8 empty] | INTERCONNECTING PIPING BY | [5 empty] | ASK (if any)
7 |  |  | PROVISION FOR MTG ONLY |  |  | (6.10.2.10)
8 |  |  | Number of Accelerometers |  |  |  |  | MECHANICAL SEAL (6.8.1)
9 |  |  | Mounting Location of Accelerometers | [5 empty] | SEE ATTACHED ISO 21049/API 682 DATA SHEET | [7 empty] | Yes
10 | [8 empty] | ADDITIONAL CENTRAL FLUSH PORT |  |  |  |  | (6.8.9)
11 |  |  | FLAT SURFACE REQUIRED |  |  | (6.10.2.11) |  |  | HEATING JACKET REQ'D. |  |  |  |  | (6.8.11)
12 |  |  | Number of Accelerometers
13 |  |  | Mounting Location of Accelerometers |  |  |  |  | HEATING AND COOLING (6.1.17)
14 | [8 empty] | COOLING REQ'D
15 |  | VIBRATION PROBES (7.4.2.2) | [6 empty] | COOLING WATER PIPING PLAN
16 |  |  | PROVISIONS FOR VIB. PROBES | [5 empty] | COOLING WATER PIPING
17 |  |  | NUMBER PER RADIAL BEARING | [8 empty] | FITTINGS
18 |  |  | NUMBER PER AXIAL BEARING | [5 empty] | COOLING WATER PIPING MATERIALS
COOLING WATER REQUIREMENTS:
19 |  |  | MONITORS AND CABLES SUPPLIED BY (7.4.2.4) | [12 empty] | BEARING HOUSING |  |  | l/min
20 | [15 empty] | HEAT EXCHANGER |  |  | l/min
21 |  | TEMPERATURE (7.4.2.3) | [6 empty] | TOTAL COOLING WATER | [9 empty] | l/min
22 |  |  | PROVISIONS FOR TEMP PROBES | [5 empty] | HEATING MEDIUM
23 |  |  | RADIAL BEARING TEMP. | [6 empty] | OTHER
24 |  |  |  | NUMBER PER RADIAL BEARING |  |  |  |  | HEATING PIPING
25 |  |  | THRUST BEARING TEMP.
26 |  |  |  | NUMBER PER THRUST BEARING ACTIVE SIDE |  |  |  | PIPING & APPURTENANCES
27 |  |  |  | NUMBER PER THRUST BEARING INACTIVE SIDE |  |  |  |  | MANIFOLD PIPING FOR PURCHASER CONNECTION (7.5.1.6)
28 |  |  | TEMP. GAUGES (WITH THERMOWELLS) (9.1.3.6) | [7 empty] | VENT
29 |  |  | PRESSURE GAUGE TYPE |  | Dial (If Any) | [5 empty] | DRAIN
30 |  |  | Remarks | [7 empty] | COOLING WATER |  |  |  | Yes (if any)
31 | [9 empty] | TAG ALL ORIFICES (7.5.2.4) |  |  |  |  | Yes (if any)
32 | [9 empty] | SOCKET WELD CONN ON SEAL GLAND (7.5.2.8) | [6 empty] | No
33
34
35
36
37
38
39
40
41
42
43
44
45
46
47
48
49
50
|  | DATA SHEET No. | [7 empty] | Rev: |  |  | SHEET |  | 4 |  | of | 10

## Page5
CENTRIFUGAL PUMP DATA SHEET
|  |  | Equip. Model: | [12 empty] | TAG No.:
1 | Note | SURFACE PREPARATION AND PAINT | [11 empty] | TEST | [11 empty] | Rev
2 |  | MANUFACTURER'S STANDARD | [10 empty] | Yes |  | SHOP INSPECTION (8.1.1) | [9 empty] | Yes
3 |  | OTHER (SEE BELOW) | [12 empty] | PERFORMANCE CURVE
4 |  | SPECIFICATION NO. | [12 empty] | & DATA APPROVAL PRIOR TO SHIPMENT. | [9 empty] | Yes
5 | [14 empty] | TEST WITH SUBSTITUTE SEAL (8.3.3.2.b) | [9 empty] | Yes
6 |  | PUMP: | [12 empty] | MATERIAL CERTIFICATION REQUIRED | [5 empty] | CASING |  |  |  | Yes
7 |  | PUMP SURFACE PREPARATION | [5 empty] | SA 2 | [10 empty] | (6.12.1.8) |  | IMPELLER |  |  |  | Yes
8 |  | PRIMER |  |  |  |  | Zinc Rich Epoxy (75 microns) | [13 empty] | SHAFT |  |  |  | Yes
9 |  | FINISH COAT |  |  |  |  | Epoxy Polyamide (125 microns) | [13 empty] | OTHER |  | As per ITP
10 | [14 empty] | CASTING REPAIR WELD PROCEDURE APPR REQD | [9 empty] | Yes
|  | BASEPLATE: | [13 empty] | (6.12.2.5) | (6.12.3.1)
11 |  | BASEPLATE SURFACE PREPARATION | [7 empty] | SA2-1/2 |  |  |  |  | INSPECTION REQUIRED FOR CONNECTION WELDS (6.12.3.4.d)
12 |  | PRIMER: |  |  |  |  | Zinc Rich Epoxy (75 microns) | [9 empty] | (6.12.3.4.e) |  |  | MAG PARTICLE |  |  | As per ITP
13 |  | FINISH COAT |  |  |  |  | Epoxy Polyamide (125 microns) | [12 empty] | RADIOGRAPHY |  |  | As per ITP
14 |  | DETAILS OF LIFTING DEVICES | [7 empty] | No Paint | [9 empty] | LIQUID PENETRANT |  |  |  |  | Yes
15 | [19 empty] | ULTRASONIC |  |  | As per ITP
16 |  | SHIPMENT: (8.4.1) | [5 empty] | As Per Packing Schedule | [6 empty] | INSPECTION REQUIRED FOR CASTINGS
17 |  | EXPORT BOXING REQUIRED | [17 empty] | MAG PARTICLE |  |  | As per ITP
18 |  | OUTDOOR STORAGE MORE THAN 6 MONTHS | [17 empty] | RADIOGRAPHY |  |  | As per ITP
[20 empty] | LIQUID PENETRANT |  |  |  |  | Yes
19 |  | SPARE ROTOR ASSEMBLY PACKAGED FOR: | [17 empty] | ULTRASONIC |  |  | As per ITP
20 |  | ROTOR STORAGE ORIENTATION (9.2.8.2) | [8 empty] | Horizontal (if any) |  |  |  | HARDNESS TEST REQUIRED (8.2.2.7) | [7 empty] | As per ITP
21 |  | SHIPPING & STORAGE CONTAINER FOR VERT STORAGE (9.2.8.3) | [12 empty] | ADDNL SUBSURFACE EXAMINATION (6.12.1.5) (8.2.1.3) | [9 empty] | No
22 | [12 empty] | Yes | [6 empty] | FOR |  |  | NA
23 |  | N2 PURGE (9.2.8.4) | [10 empty] | No | [6 empty] | METHOD |  |  | NA
24 |  | SPARE PARTS | [12 empty] | PMI TESTING REQUIRED (8.2.2.8) | [9 empty] | No
25 |  | START-UP | [13 empty] | COMPONENTS TO BE TESTED
26 |  | NORMAL MAINTENANCE | [13 empty] | NA
27 | [5 empty] | WEIGHTS |  |  | kg | [5 empty] | RESIDUAL UNBALANCE TEST (J.4.1.2) | [9 empty] | No
28 |  | ITEM No |  | PUMP | DRIVER |  |  | SEAL SUPPORT |  |  | BASE |  | TOTAL |  | NOTIFICATION OF SUCCESSFUL SHOP
29 | [12 empty] | 0 |  | PERFORMANCE TEST (8.1.1.c) (8.3.3.5) | [9 empty] | Yes
30 | [12 empty] | 0 |  | BASEPLATE TEST (7.3.21) | [9 empty] | No
31 | [12 empty] | 0 |  | HYDROSTATIC | [8 empty] | Yes
32 | [14 empty] | HYDROSTATIC TEST OF BOWLS & COLUMN (9.3.13.2) | [8 empty] | NA
33 |  | OTHER PURCHASER REQUIREMENTS | [12 empty] | PERFORMANCE TEST | [8 empty] | Yes
34 |  |  | COORDINATION MEETING REQUIRED (10.1.3) | [11 empty] | TEST IN COMPLIANCE WITH (8.3.3.2) | [8 empty] | Yes
35 |  |  | MAXIMUM DISCHARGE PRESSURE TO INCLUDE | [11 empty] | TEST DATA POINTS TO (8.3.3.3) | [8 empty] | Yes
36 | [11 empty] | MAX RELATIVE DENSITY | Yes |  | TEST TOLERANCES TO (8.3.3.4) | [6 empty] | Yes
37 | [11 empty] | OPERATION TO TRIP SPEED | No |  | NPSH (8.3.4.3.1) (8.3.4.3.4) | [8 empty] | No
38 | [11 empty] | MAX DIA. IMPELLERS AND/OR NO OF STAGES | No |  | NPSH-1ST STG ONLY (8.3.4.3.2) | [8 empty] | No
39 |  |  | CONNECTION DESIGN APPROVAL (9.2.1.4) | [11 empty] | NPSH TESTING TO HI 1.6 OR ISO 9906 (8.3.4.3.3) | [8 empty] | No
40 |  |  | TORSIONAL ANALYSIS / REPORT (6.9.2.10) | [9 empty] | No |  | TEST NPSHA LIMITED TO 110% SITE NPSHA (8.3.3.6) | [8 empty] | No
41 |  |  | PROGRESS REPORTS | [11 empty] | RETEST ON SEAL LEAKAGE (8.3.3.2.d) | [8 empty] | Yes
42 |  |  | OUTLINE OF PROC FOR OPTIONAL TESTS (10.2.5) | [9 empty] | Yes |  | RETEST REQUIRED AFTER FINAL HEAD ADJ (8.3.3.7.b) | [8 empty] | No
43 |  |  | ADDITIONNAL DATA REQUIRING 20 YEARS RETENTION (8.2.1.1) | [11 empty] | COMPLETE UNIT TEST (8.3.4.4.1) | [7 empty] | As per ITP
44 | [12 empty] | Yes |  | SOUND LEVEL TEST (8.3.4.5) | [8 empty] | Yes
45 |  |  | LATERAL ANALYSIS REQUIRED (9.1.3.4) (9.2.4.1.3) | [9 empty] | No |  | CLEANLINESS PRIOR TO FINAL ASSEMBLY (8.2.2.6) | [8 empty] | Yes
46 |  |  | MODAL ANALYSIS REQUIRED (9.3.9.2) | [9 empty] | No |  | LOCATION OF CLEANLINESS INSPECTION | [6 empty] | Internal
47 |  |  | DYNAMIC BALANCE ROTOR (6.9.4.4) | [9 empty] | Yes |  | NOZZLE LOAD TEST | [8 empty] | No
48 |  |  | INSTALLATION LIST IN PROPOSAL (10.2.3.l) | [9 empty] | Yes |  | CHECK FOR CO-PLANAR MOUNTING PAD SURFACES | [8 empty] | NA
49 |  |  | VFD STEADY STATE DAMPED RESPONSE ANALYSIS (6.9.2.3) | [11 empty] | MECHANICAL RUN TEST UNTIL OIL TEMP STABLE | [8 empty] | No
50 | [12 empty] | No |  | 4 HR. MECH RUN AFTER OIL TEMP STABLE (8.3.4.2.1) | [8 empty] | No
51 |  |  | TRANSIENT TORSIONAL RESPONSE | [6 empty] | (6.9.2.4) |  |  | No |  | 4 HR. MECH RUN TEST (8.3.4.2.2) | [7 empty] | As per ITP
52 |  |  | BEARING LIFE CALCULATIONS REQUIRED (6.10.1.6) | [9 empty] | No
|  |  | IGNITION HAZARD ASSMT TO EN 13463-1 (7.2.13.e) | [9 empty] | No |  | BRG HSG RESONANCE TEST (8.3.4.7) | [8 empty] | No
53 |  |  | CASING RETIREMENT THICKNESS DRAWING (10.3.2.3) | [9 empty] | No |  | STRUCTURAL RESONANCE TEST (9.3.9.2) | [8 empty] | No
54 |  |  | FLANGES RQD IN PLACE OF SKT WELD UNIONS (7.5.2.8) | [9 empty] | No |  | REMOVE / INSPECT HYDRODYNAMIC BEARINGS AFTER TEST
55 |  |  | INCLUDE PLOTTED VIBRATION SPECTRA (6.9.3.3) | [9 empty] | No |  |  | (9.2.7.5) | [7 empty] | NA
56 |  |  | CONNECTION BOLTING (7.5.1.7) | [6 empty] | ASTM 153 Galvanised |  |  |  |  | AUXILIARY EQUIPMENT TEST (8.3.4.6) | [8 empty] | Yes
57 |  |  | CADMIUM PLATED BOLTS PROHIBITED | [9 empty] | No |  | EQUIPMENT TO BE INCLUDED IN AUXILLIARY TESTS
58 |  |  | VENDOR TO KEEP REPAIR AND HT RCDS (8.2.1.1.c) | [9 empty] | No |  | Seal Support System
59 |  |  | VENDOR SUBMIT TEST PROCEDURES (8.3.1.1) | [9 empty] | Yes |  | LOCATION OF AUXILIARY EQUIPENT TEST
60 |  |  | SUBMIT INSPECTION CHECK LIST (8.1.5) | [9 empty] | Yes |  | Vendor Shop
61 | [14 empty] | IMPACT TEST |  | (6.12.4.3) | PER EN 13445 | [5 empty] | No
62 | [17 empty] | PER ASME SECTION VIII | [5 empty] | No
[15 empty] | REMOVE CASING AFTER TEST | [8 empty] | No
|  | DATA SHEET No. | [13 empty] | Rev: |  |  |  | SHEET |  | 5 |  | of | 10

## Page6
CENTRIFUGAL PUMP DATA SHEET
|  |  | Equip. Model: |  |  |  |  | TAG No.:
1 | Note | PRESSURE VESSEL DESIGN CODE REFERENCES | [12 empty] | Rev
2 |  |  | THESE REFERENCES MUST BE LISTED BY THE MANUFACTURER
3 |  |  |  | CASTING FACTORS USED IN DESIGN ( TABLE 3) | [8 empty] | Yes
4 |  |  |  | SOURCE OF MATERIAL PROPERTIES | [8 empty] | Yes
5
6 |  | WELDING AND REPAIRS
7 |  |  | THESE REFERENCES MUST BE LISTED BY THE PURCHASER. (DEFAULT TO TABLE 10 IF NO PURCHASER PREFERENCE IS STATED)
8 |  |  | ALTERNATE WELDING CODES AND STANDARDS | [9 empty] | No
9 |  |  | WELDING REQUIREMENT (APPLICABLE CODE OR STANDARD) | [6 empty] | Default Per Table 10
10 |  |  | WELDER/OPERATOR QUALIFICATION
11 |  |  | WELDING PROCEDURE QUALIFICATION
12 |  |  | NON-PRESSURE RETAINING STRUCTURAL WELDING SUCH AS BASEPLATES OR SUPPORTS
13 |  |  | MAGNETIC PARTICLE OR LIQUID PENETRANT EXAMINATION OF PLATE EDGES
14 |  |  | POSTWELD HEAT TREATMENT
15 |  |  | POSTWELD HEAT TREATMENT OF CASING FABRICATION WELDS
16
17 |  | MATERIAL INSPECTION
18 |  |  | THESE REFERENCES MUST BE LISTED BY THE PURCHASER | [5 empty] | DEFAULT TO TABLE 14 |  |  |  | Yes
ALTERNATIVE MATERIAL INSPECTIONS AND ACCEPTANCE CRITERIA (SEE TABLE 14) (8.2.2.5)
19 |  |  | TYPE OF INSPECTION |  | METHOD | FOR FABRICATIONS |  |  |  | FOR CASTINGS
20 |  |  | RADIOGRAPHY
21 |  |  | ULTRASONIC INSPECTION
22 |  |  | MAGNETIC PARTICLE INSPECTION
23 |  |  | LIQUID PENETRANT INSPECTION
24 |  |  | VISUAL INSPECTION (all surfaces)
25
26 |  |  | REMARKS :
27
28
29
30
31
32
33
34
35
36
37
38
39
40
41
42
43
44
45
46
47
48
49
50
51
|  | DATA SHEET No. |  |  |  |  | Rev: |  |  |  | SHEET | 6 | of | 10

## Page7
CENTRIFUGAL PUMP DATA SHEET
|  |  | Equip. Model: | TAG No.:
1 | Note |  | PERFORMANCE CURVE | [5 empty] | Rev
2 |  |  | Performance Curve No.:
3
4
5
6
7
8
9
10
11
12
13
14
15
16
17
18
19
20
21
22
23
24
25
26
27
28
29
30
31
32
33
34
35
36
37
38
39
40
41
42
43
44
45
46
47
48
|  | DATA SHEET No. |  | Rev: | SHEET | 7 | of | 10

## Page8
CENTRIFUGAL PUMP DATA SHEET
|  |  | Equip. Model: | [9 empty] | TAG No.:
1 | Note |  | OUTLINE DRAWING | [15 empty] | Rev
2
3
4
5
6
7
8
9
10
11
12
13
14
15
16
17
18
19
20
21
22 |  |  |  |  | L |  | L1 | L2 | B |  | H |  | DN1 | DN2
23
24
25 |  |  | NOTES
26 |  |  | - | All dimensions in mm
27 |  |  | - | For auxiliary equipments, see separate
28 |  |  |  | drawings
29 |  |  | - | Drawing not to scale and not to be used for construction
30 |  |  | - | DN1: Suction Nozzle
31 |  |  | - | DN2: Discharge Nozzle
32
33
34 |  |  | RECOMMENDED SPARE PARTS
35 | [5 empty] | Recommended number of spare parts
36 |  |  | Part Name |  |  | Start-up |  |  |  | Normal Maintenance
37 |  |  | Shaft with keys
38 |  |  | Impeller
39 |  |  | Wear Rings (Set)
40 |  |  | Bearings, Complete (Radial)
41 |  |  | Bearings, Complete (Thrust)
42 |  |  | Mechanical Seal (Set)
43 |  |  | Shaft Sleeves (Set)
44 |  |  | Gaskets, O-rings
45
46
47
48
49
|  | DATA SHEET No. | [9 empty] | Rev: |  |  | SHEET | 8 | of | 10

## Page9
CENTRIFUGAL PUMP DATA SHEET
|  |  | Equip. Model: | [8 empty] | TAG No.:
1 | Note |  | SCOPE OF WORK AND SUPPLY | [18 empty] | Rev
2 |  |  | Pump | [6 empty] | Vent & Drain Valve (if any)
3 |  |  | Motor | [6 empty] | Special Tools (if any)
4 |  |  | Coupling and guard | [6 empty] | Comm. Spare Part
5 |  |  | Baseplate | [6 empty] | 2 Years Spare Part
6 |  |  | Mech. Seal with Aux. system | [6 empty] | Supervision for installation
7 |  |  | Foundation Bolt | [6 empty] | Traning
8 |  |  | Other (Specify)
9
10 |  |  | SCOPE OF WORK |  | Manufacturing and assembling, shop test and inspection, painting, marking and packing, engineering and documentation,
11 |  |  |  |  | mechanical guarantee, performance guarantee, mounting of main driver and auxiliary equipment on common baseplate
12 |  |  |  |  | at shop / site piping with the package, shipping and transportation to point of delivery (according to delivery condition),
13 |  |  |  |  | preparation of final book
14
15 |  |  | EQUIPMENT STANDARDS
16 |  |  | Pump | API 610, 10th | [5 empty] | Baseplate |  |  | Factory STD
17 |  |  | Mech. Seal | ApI 682, 3rd | [5 empty] | Motor |  |  | IEC, IPS
18 |  |  | Coupling | [6 empty] | Flanges |  |  | ASME B 16.5
19
20
21 |  |  | UTILITY CONSUMPTION LIST
22 |  |  | Electrical Load | [9 empty] | Cooling Water
23 |  |  | Voltage (V) |  |  |  | Nom. Amp. |  | Nom. Power |  |  |  | Capacity |  |  | Pressure |  | Size
24 |  |  | Power | Control |  |  | A |  | kW |  |  |  | Lit/min |  |  | bar |  | Inch
25
26
27 |  |  | SUB SUPPLIER LIST
28 |  |  | Pump |  |  | ASK |  |  |  | Coupling
29 |  |  | Motor | [6 empty] | Bearings |  |  | SKF, NACHI
30 |  |  | Mech. Seal | [6 empty] | Instruments |  |  | AVL
31 |  |  | Seal Support System |  |  | ASK |  |  |  | Paint |  |  | AVL
32 |  |  | Other (Specify)
33
34 |  |  | DELIVERY SCHEDULE
35 |  |  | Engineering |  |  |  |  | week(s) |  | Release |  |  |  |  | week(s)
36 |  |  | Supplying major parts |  |  |  |  | week(s) |  | Total |  |  |  |  | week(s)
37 |  |  | Manufacturing |  |  |  |  | week(s) |  | Delivery Term
38
39 |  |  | GUARANTEE AND WARANTEE PLAN
40 |  |  | Guarantee duration after whichever is sooner | [6 empty] | Warantee |  |  |  | Years
41 |  |  | Commissioning |  |  |  |  | Months |  | REMARK
42 |  |  | Delivery |  |  |  |  | Months
43
44 |  |  | REMARK(S)
45
46
47
48
49
|  | DATA SHEET No. | [8 empty] | Rev: | [5 empty] | SHEET |  | 9 | of | 10

## Page10
INDUCTION MOTOR DATA SHEET
|  | Equip. Model: | [8 empty] | TAG No.:
1 | NUMBER REQUIRED: | [7 empty] | REQ / SPEC NO.:
2 | MANUFACTURER
3 | GENERAL SPECIFICATION | [6 empty] | PERFORMANCE DATA
4 | Frame No. | [6 empty] | Output | [5 empty] | kW
5 | Type |  |  |  | 3 phase Induction Motor |  |  | Poles
6 | Enclosure (Protection) | [6 empty] | Rotor Type |  |  |  | Squirrel Cage
7 | Cooling Method |  |  |  | IC411 |  |  | Starting Method
8 | Frequency |  |  |  | 50 Hz |  |  | Rated Voltage | [5 empty] | V
9 | Phase |  |  |  | 3 Phase |  |  | Current |  | Rated Load |  |  |  | A
10 | Insulation Class |  |  |  | F Rise to B |  |  |  |  | Starting-D.O.L |  |  |  | A
11 | Temp. Rise at full load (By resistance method) | [6 empty] | Efficiency
12 |  |  | at 1.0 S.F |  | 80 °C |  |  |  |  | 50% Load |  |  |  | %
13 | Location |  |  |  |  | Indoor | Outdoor |  |  | 75% Load |  |  |  | %
14 | Altitude | [8 empty] | 100% Load |  |  |  | %
15 | Humidity | [6 empty] | Power Factor
16 | Ambient Temp. Max. | [8 empty] | 50% Load |  |  |  | %
17 | Duty |  |  |  | Continuous (S1) |  |  |  |  | 75% Load |  |  |  | %
18 | Service Factor |  |  |  | 1.15 |  |  |  |  | 100% Load |  |  |  | %
19 | Electric Design |  |  |  | IEC |  |  | Speed at Rated Load | [5 empty] | RPM
20 | Construction |  |  |  | IM B3 |  |  | Torque (D.O.L)
21 | Bearing |  |  | Type | [5 empty] | Rated |  |  |  | N.m | 100 |  | %
22 |  |  |  | DE/NDE | [5 empty] | Starting |  |  |  | N.m |  |  | %
23 |  |  |  | Lubricant | [5 empty] | Beark down |  |  |  | N.m |  |  | %
24 | External Thrust |  |  |  | Not Applicable |  |  | Motor GD2 | [5 empty] | kg.m2
25 | Coupling Method |  |  |  | Direct |  |  | Motor Weight | [5 empty] | kg
26 | Shaft Extension |  |  |  | Single |  |  | SUBMITTAL DOCUMENTS AFTER PO
27 | Terminal Box |  |  | Main |  |  |  | Outline Dimension Drawing |  |  |  | Yes
28 |  |  |  | Aux. | No |  |  | Type Test Certificate |  |  |  | Yes
29 |  |  |  | Location | Top |  |  | Speed vs Torque Curve |  |  |  | Yes
30 | Application |  |  |  | Centrifugal Pump |  |  | Speed vs Current Curve |  |  |  | Yes
31 | Area Classification | [6 empty] | Other
32 | Applicable Standard |  |  |  | IEC |  |  | SPARE PART
33 | ACCESSORIES (OPTION ITEM) | [6 empty] | Cooling Fan
34 | Anti Condensate Heater | [6 empty] | DE/NDE Bearing
35 | PTC | [6 empty] | Other
36 | Vibration Probes
37 | REMARK
38
39
40
41
42
43
44
45
46
47
48
49
50
| DATA SHEET No. | [8 empty] | Rev: |  |  | SHEET | 10 | of | 10