## Main 1
Datasheet
ARYA SEPEHR KAYHAN (ASK)
Customer |  |  |  |  | Number
Order dated |  |  |  |  | Item no.
Order no. |  |  |  |  | Date
Quantity |  |  |  |  | Page | 1 / 5
Rev no.
Model:
Operating Data
Pumped medium |  |  |  | Rated flow rate
Fluid temperature |  |  |  | Head
Fluid density |  |  |  | Efficiency
Fluid viscosity |  |  |  | Rated power
Suction pressure Max. |  |  |  | Pump speed
Mass flow rate |  |  |  | Discharge press.
Max. power on curve |  |  |  | Min. allow. flow rate
Ambient temp. Max. |  |  |  | Shutoff head
Altitude above sea level |  |  |  | BEP flow rate
Operation continuity |  |  |  | Head rise to shutoff
Design
Pump type | Vertically suspended centrifugal pump |  |  | Seal manufacturer
Pump manufacturer |  | ARYA SEPEHR KAYHAN (ASK) |  | Seal material code
Orientation |  |  | Vertical | Sealing plan
Suction nomianl dia |  |  |  | Impeller diameter
Suction position |  |  | Bottom | Impeller type | Radial - Closed
Discharge nominal dia |  |  |  | Direction of rotation | CW
Discharge rating |  |  | # 150 | Free passage size
Pump discharge position |  |  | Side | Bearing type | Anti-friction
Number of stage(s) |  |  | 1 | Bearing-motor side
Material code |  |  |  | Bearing-pump side
Shaft sealing system |  |  |  | Bearing lubrication
Accessories
Driver |  |  |  | Coupling
Type | 3 phase squirrel cage induction motor |  |  | Type | Dry, Flexible
Manufacturer |  |  |  | Manufacturer
Power |  |  |  | Guard | Yes
Speed |  |  |  | Servic factor | S 1.5
Frame size |  |  |  | Material
Mounting |  | IM B5
Insulation class |  | F rise to B |  | Skid
Enclosure |  |  |  | Size
Explusion protection |  |  |  | Type
Volt / phase / Hertz |  |  |  | Material
Nominal current (In)
Is / In |  |  |  | Weight
Option(s) |  |  |  | Pump
Anti condensate heater |  |  |  | Motor
3 PTC |  |  |  | Other
Total

## Main 2
Datasheet
ARYA SEPEHR KAYHAN (ASK)
Customer |  |  |  | Number
Order dated |  |  |  | Item no.
Order no. |  |  |  | Date
Quantity |  |  |  | Page | 2 / 5
Rev no.
Model:
Materials
Pump |  | Accessories
Casing |  | Shaft Seal
Seal chamber |  | Seal face (stationary)
Impeller |  | Seal face (rotating)
Case wear ring |  | Elastomer parts
Impeller wear ring |  | Metal parts
Shaft |  | Piping
Shaft sleeve |  | Gland
Case and gland studs |  | Soft packed
Case gasket |  | Lantern ring
Wetted fasteners |  | Coupling
Skid |  | Metal parts
Column |  | Elastomer parts |  | NBR
Motor
Frame
Terminal Box
Codes / Standards
Design |  | Tests | For each item, please contact ASK
Pump | API 610, 10th | Performance |  | ISO 9906
Motor | IEC | Hydrostatic |  | 1.5 x MAWP @ 30 min
Mechanical Seal | API 682, 3rd | Mechanical running |  | 4 hrs @ Rated conditions
Rotor balancing | ISO 1940-1 | Vibration |  | API 610, 10th
Hydraulic performance | ISO 9906 | Noise |  | 85 db Max.
Flanged connections | ASME | Material |  | EN 10204 2.2
Painting | Factory Standard | NDE |  | ASME Section V
Viscosity effects | ISO 17766
Basic Calculation
1st Critical Speed |  | Specific speed (ns)
Total static foundation load (FS) |  | Suction specific speed (nss)
Total dynamic foundation load (Fd) |  | QRated / QBEP
Suction nuzzle loads |  | Hmax / HRated @ Q:cte
> FX , FY, FZ, FR |  | EffRated / EffBEP
> MX, MY, MZ, MR |  | Maximum impeller dia
Discharge nuzzle loads |  | Minimum impeller dia
> FX , FY, FZ, FR |  | Rated impeller dia
> MX, MY, MZ, MR |  | Vis. head factor (CH)
Altitude factor (FA) |  | Vis. Flow factor (CQ)
Temperature factor (FT) |  | Vis. Efficiency factor (Ceff)
Derating factor (FD)

## Curves
Datasheet
ARYA SEPEHR KAYHAN (ASK)
Customer |  | Number
Order dated |  | Item no.
Order no. |  | Date
Quantity |  | Page | 3 / 5
Rev no.
Model:
Curve data
Speed of rotation | Efficiency
Fluid density | Rated power
Viscosity | Curve number
Rated Flow rate | Impeller diameter
Total developed head

## Dimensions
Datasheet
ARYA SEPEHR KAYHAN (ASK)
Customer |  |  |  |  | Number
Order dated |  |  |  |  | Item no.
Order no. |  |  |  |  | Date
Quantity |  |  |  |  | Page | 4 / 5
Rev no.
Model:
DN2 | DN3 | H | L.L.L
a | x | Thickness
20
F installation
D | D1 | Number of holes
4
P installation
L | w | L1 | w1
Plate thickness
Dimensions are in mm
Drawing is not to scale
Not to be used for construction |  |  |  | For auxiliary connections see separate drawing.
Motor |  |  |  | Connections
Manufacturer |  |  |  | Flushing nominal dia DN3 |  | 1/2 inch
Driver supplied by |  |  |  | Flushing rating |  | # 150
Frame size |  |  |  | Flushing Capacity |  | 10 Lit/min Max.
Power |  |  |  | Discharge nominal dia DN2
Speed of rotation |  |  |  | Discharge rating |  | 150 #
Skid |  |  |  | Coupling
Design |  |  |  | Manufacturer
Size |  |  |  | Type | Dry, Flexible
Material
Weight
Pump |  |  |  | Coupling
Motor |  |  |  | Coupling guard
Total
Note on C12: Gateway: ورودی از کاربر گرفته می شود

## Scope of Supply
Datasheet
ARYA SEPEHR KAYHAN (ASK)
Customer |  |  |  |  | Number
Order dated |  |  |  |  | Item no.
Order no. |  |  |  |  | Date
Quantity |  |  |  |  | Page | 5 / 5
Rev no.
Model:
Shaft Sealing system
API Code
ASK Code
Recommended spare parts
Part name | Part No | Quantity
|  | Start up | 2 years
Impeller | 230
Case wear ring | 502.01
Shaft sealing assembly | 433
Bearing - motor side | 320.01
Bearing - pump side | 320.02
Set of gaskets | 932
Coupling hubs | 115
Mid couplings | 116
Plain bearings | 330
Scope of Supply
Pump |  |  |  | Installation manual
Motor |  |  |  | Documentation
Shaft sealing system |  |  |  | Witness tests
Coupling |  |  |  | Packing & marking
Skid |  |  |  | Spare parts
Foundation bolts |  |  |  | Shipping
Lifting lugs |  |  |  | Supervision for erection
First filling lubrication |  |  |  | Guarantee
Local control panel |  |  |  | Warranty
Remark(s)